## LI Heaters
Gas-Fired Low-Intensity Infrared Competitor Cross Reference Chart | [13 empty] | Rev. A
• This chart can be used as a quick reference to which RG product is the closest comparison to the listed competitor product. | [13 empty] | June '24
• RG offers features that differentiate us from the competition. Refer to "Differentiate" tab to review these features and to understand certain "myths" common throughout our industry.
| Key: | ü | Most comparable RG product/model
|  | ¡ | Could also be considered as a comparable product. Often times with exceptions. See "Notes" tab for details.
|  | "See Notes" | Refer to specified note number for more details on comparison.
Roberts-Gordon Low-Intensity Infrared Heaters
|  | VANTAGE® Series | [5 empty] | GORDONRAY® Series |  | CORAYVAC® |  | CARIBE®
| Model: | CTH2V | HEV | CTH3 | HEM | CTHN (Unitary) | CTHN (Multi-burner System) | BH | DF | CRV-B | CRVSF | CGTH | N/A | See "Notes" Tab
Detroit Radiant / Re‐Verber‐Ray | REV | ¡ |  | ¡ |  |  |  |  | ü |  |  |  |  | 1A
| MP |  |  | ü | [9 empty] | 1B
| HL3 | ¡ | [6 empty] | ü |  |  |  |  | 1C
| DX3L | ü | ¡ | [10 empty] | 1D
| DET3 | ¡ | [6 empty] | ü |  |  |  |  | 1E
| DES3 | ¡ | [5 empty] | ü | [5 empty] | 1F
| HL2 (-SB) (-SS) |  | ¡ | [10 empty] | 1G
| DX2 (-SB) (SS) |  | ü | [10 empty] | -
| HLV | [5 empty] | ü |  |  | ¡ |  |  |  | 1H
| SV | [5 empty] | ü | [6 empty] | 1I
| CL3 | [9 empty] | ¡ |  |  | 1J
| CX3 | [9 empty] | ¡ |  |  | 1J
| DST |  | ¡ |  | ¡ | [8 empty] | 1L
| LD3 | [10 empty] | ¡ |  | -
| LS3 | [10 empty] | ü |  | -
Space Ray | PTS / PTU | ü | ¡ |  |  |  |  | ¡ | ¡ |  |  |  |  | 1L
| LTS / LTU |  |  |  |  | ü |  | ¡ | ¡ |  |  |  |  | 1M
| ETS / ETU |  |  |  |  | ü |  | ¡ | [5 empty] | 1M
| RSTP | ü | [11 empty] | 1N
| CB | [10 empty] | ü |  | 1O
| FORCE RED NXS, NXU |  |  |  |  | ü |  | ¡ | ¡ |  |  |  |  | 1P
| PGR |  | ü |  | ¡ | [8 empty] | 1Q
| PTS / PTU CNG Heaters | [9 empty] | ¡ |  |  | 1R
Superior Radiant | UA | [6 empty] | ü | [5 empty] | 1S
| UX | ü | [11 empty] | 1S
| UXR |  | ü | [10 empty] | 1S
| TA | [7 empty] | ü |  |  |  |  | 1T
| TX | ¡ | [6 empty] | ¡ |  |  |  |  | 1T
| TXR |  | ¡ |  | ¡ | [8 empty] | 1T
| AM |  |  | ü | [9 empty] | 1U
| ETS evenTUBE |  | ¡ |  | ¡ | [8 empty] | 1V
| SRP Stealth | [7 empty] | ¡ |  |  |  |  | 1W
| LTX 750 / LA 750 | [9 empty] | ¡ |  |  | 1X
| LTA/LTX/LTXR | [11 empty] | X | 1Y
| LA/LX/LXR | [11 empty] | X | 1Y
| GRT Garage Heater | [10 empty] | ü |  | 1Z
| UAG Garage Heater | ü | [5 empty] | ¡ | [5 empty] | 1Z
| TVX | [5 empty] | ü | [6 empty] | 2A
| VS | [8 empty] | ü |  |  |  | CRV vs. SRP
| VS-VH | [8 empty] | ü |  |  |  | CRV vs. SRP
Schwank | superTube SST Series | ü |  | ¡ |  |  |  |  | ¡ |  |  |  |  | 2B
| superTube SST Extreme Series |  | ü |  | ¡ | [8 empty] | 2C
| ultraSchwank UHE | ü | [5 empty] | ¡ | [5 empty] | 2D
| builderSchwank S100 |  | ü |  | ¡ |  |  |  | ¡ |  |  |  |  | 2E
| premierSchwank STS-JZ | ü | [11 empty] | 2F
| duraSchwank SPW/STW-JZ | ¡ | ü | [10 empty] | 2G
| comfortSchwank SPW/STW-JZ | ¡ | ü | [10 empty] | 2G
| compactSchwank P40U | [10 empty] | ü |  | -
Solaronics | GQG / GQU |  | ¡ |  |  |  |  | ü | [5 empty] | 2H
| STG / STU |  | ¡ |  |  |  |  | ü | [5 empty] | 2I
| SSTG / SSTU | ¡ | ü | [10 empty] | 2J
| MTS(A) / MTU(A) |  | ¡ |  | ¡ |  |  |  | ü |  |  |  |  | 2K
| SMTS / SMTU | ¡ | ü |  | ¡ | [8 empty] | 2L
Easy Radiant | The Spartan SH / SHU | [6 empty] | ü | ¡ |  |  |  |  | 2M
| Comfortzone EZ / EZU | [6 empty] | ü | ¡ |  |  |  |  | 2N
| Middleman EZM / EZUM | [6 empty] | ü | [5 empty] | 2O
| Comfortzone Carwash EZ / EZU - CW |  | ü | [10 empty] | 2P
| Comfortzone Brooder EZB / EZUB | ü | [5 empty] | ¡ | ¡ |  |  |  |  | 2Q
| EZ Duzzit ED | [10 empty] | ü |  | -
| The Heatwave GH | [10 empty] | ü |  | -
Combustion Research | EDS (3.5, 4.0, 4DI, 6.0) |  |  |  |  | ü | ¡ |  | ¡ |  |  |  |  | 2T
| Omega II (3.5, 4.0, DI) | ¡ | [5 empty] | ü | ¡ |  |  |  |  | 2U
| Serengeti-IR | [10 empty] | ü |  | -
| EDS / EHS 4-C | [9 empty] | ¡ |  |  | 2V
Calcana | SR | ü | ¡ |  |  |  |  | ¡ | [5 empty] | 2W
| Patio Heater PH |  | ¡ |  | ¡ | [8 empty] | 2X
| Garage Heater CAL | ¡ | [9 empty] | ü |  | 2Y
Enerco / HeatStar | ERSP | ü | [5 empty] | ¡ | [5 empty] | 2Z
| ER2STG | ¡ | [6 empty] | ¡ |  |  |  |  | 3A
| HSAG | ü | [11 empty] | 3B
| JET20/25 | ü | [11 empty] | 3C
| GSP | [10 empty] | ü |  | -
Advanced Radiant | ES | ü | [11 empty] | 3D
| ESH |  | ü | [10 empty] | 3D
| DU | ¡ | [6 empty] | ¡ |  |  |  |  | 3E
| DUH |  | ¡ |  | ¡ | [8 empty] | 3E
| VR |  |  | ü | [9 empty] | 3F
| RS | [10 empty] | ü |  | 3G
| AX | [7 empty] | ¡ |  |  |  |  | 3H
| ETS/ETSV |  | ¡ |  | ¡ | [8 empty] | 3I
| SL/SLV | [8 empty] | ü |  |  |  | CRV vs. AR
Modine | IPT | ¡ | [5 empty] | ü | [5 empty] | 3J
Other Well Known Private Label Brands:
Detroit Radiant: | "Dayton" Brand through Grainger
Universal Ray
Brant Radiant
Schwank: | Infra‐Save
Space Ray: | SunStar

## Notes
Cross Reference Chart Notes:
Detroit Radiant/ Re‐Verber‐Ray:
Overview: A strong competitor that likes to push their "two-stage" heaters and other "differentiating" features. Educating your customer on the FACTS will help you be successful.
Besides two-stage, other features they like to push are their "Pyromark painted tubes", tandem HLV/SV system, polished reflectors, stainless steel burners and tubing.
Unless otherwise noted, be sure to always quote our standard reflector against them.
See "Differentiate" tab to learn the facts behind these features and ways to sell against them.
1A. REV - This is a two-stage heater with their extruded aluminum reflector option. Be sure to quote our high efficiency (EF) reflector against this.
First comparable RG product would be the DF because it is a two-stage heater. But the engineer/customer may not like that our DF
combustion blower is outside of the burner enclosure as opposed to theirs which is inside of their burner enclosure.
If enclosed combustion blower is required, quote CTH2V first or CTH3 as an upgrade.
1B. MP- A fully modulating heating available in inputs that match our VANTAGE CTH3 heater making our CTH3 a comparable option.
Focus on the heat exchanger material specified (see "Differentiate" table) and always quote with our standard reflector against them.
1C. HL3 - Their premium two-stage heater option. Most comparable RG product would be the DF because it is a two-stage heater. But the engineer/customer may not like that our DF
combustion blower is outside of the burner enclosure as opposed to theirs which is inside of their burner enclosure.
If enclosed combustion blower is required, quote CTH2V first or CTH3 as an upgrade.
1D. - Premium single-stage heater approved for indoor/outdoor applications. If indoor application, quote CTH2V, for outdoor or harsh environment (e.g. car wash) quote HEV.
1E. - Competitor economical two-stage heater. Quote DF against this as option 1. If customer does not like that our DF combustion blower is outside of the burner enclosure,
quote CTH2V as option 2.
1F. - Competitor economical single-stage heater. Quote BH against this as option 1. If customer does not like that our DF combustion blower is outside of the burner enclosure,
quote CTH2V as option 2.
1G. - Competitor harsh-environment two-stage heater. RG does not offer a two-stage harsh environment heater. Closest comparison would be the HEV (single-stage) or upgrade to the HEM (modulating).
HEM would be a premium option over two-stage heater.
1H. HLV‐ This is two-stage a vacuum system that combines multiple unitary heaters to a single manifold tube. Important to note that this is NOT a "burner-in-series" system
like our CORAYVAC system is. The closest comparison is our VANTAGE CTHN Multiburner system that also combines multiple unitary heaters to a common manifold tube.
However, our multiburner system is single-stage only. If the customer requires the system to be two-stage, we would have to quote a modulating CORAYVAC system which
would be a significant upgrade because of the even temperature a highly efficient "burner-in-series" design. In this case, sell customer on upgraded design. If pricing becomes an issue, please contact factory.
1I. SV‐ This is single-stage a vacuum system that combines multiple unitary heaters to a single manifold tube. Important to note that this is NOT a "burner-in-series" system
like our CORAYVAC system is. The closest comparison is our VANTAGE CTHN Multiburner system that also combines multiple unitary heaters to a common manifold pipe.
1J. Competitor system for CNG/LNG vehicle maintenance facilities that perform major repairs on CNG/LNG fueled vehicles. Heating system must be in compliance with NFPA30A 7.6.6 standard and comply with the 750° F surface temp requirement.
Although not a direct comparison, our CORAYVAC Classic SF (CRVSF) system is the only option offered by RG for these types of applications. CRVSF will reduce building penetrations and provide more consistent heat
throughout the space compared to competitor unitary heaters designed for these types of applications. See "CORAYVAC Classic SF" on "Differentiate" tab for more info.
1K. Competitor decorative/aesthetically please heater. RG does not offer this type of decorative looking heater used in patio heating applications. Although the HEV and HEM are both
approved for outdoor applications and are ideal for patio heating.
Space‐Ray:
General Note: Their "U" on the end of the model number means it is a U-tube configuration / "S" means it is a straight heater. With the exception of their ForcedRed series, offer our standard reflector against them.
1L. Their PTS/U heater is available in single or two-sage, standard or harsh environment. Confirm which option/configuration they are offering so you can select the appropriate comparable RG heater.
The VANTAGE CTH2V compares best against this heater because of the combustion blower being inside of the burner housing.
If customer/engineer is not concerned about the blower being inside of the burner enclosure, price BH against this heater as BH will be a more price competitive option.
This heater is available in single stage or two stage. If two stage, offer GORDONRAY DF against it. Watch out for their "Modulating" marketing as it is false. They will
market their two stage heaters as "modulating heaters". Two stage and modulation are NOT the same thing. Their heater is NOT a modulating heater. Don't be fooled and educate your customer/engineer.
If they are offering their "harsh environment" version of the PTS/U, then offer our VANTAGE HEV against it.
1M. A unitary negative pressure heater available in single or two-stage. The combustion blower is on the end of the tube and pulls the products of combustion rather than push.
The VANTAGE CTHN is the closest comparison, but might be able to substitute BH if customer/engineer does not care if it is negative or positive pressure. BH will be a more price competitive option.
If their LTS/U heater is being offered as two-stage, price GORDONRAY DF against it.
Their ETS/U model is their "economical" NP heater. Although not a direct comparison, pricing the BH against this heater might be a better option because of price.
1N. A compact high output heater. Offer the VANTAGE CTH2V against this, match the output, and add a U-tube package.
1O. Heater with residential approval. Offer our CARIBE heater against this.
1P. A unitary negative pressure heater. Meaning the combustion blower is on the end of the tube and pulls the products of combustion rather than push.
The VANTAGE CTHN is the closest comparison, but might be able to substitute BH if customer/engineer does not care if it is negative or positive pressure. BH will be a more price competitive option.
Will most likely have to offer with our high efficiency reflector to match their advertised "higher efficiency" product.
If their heater is being offered as two-stage, price GORDONRAY DF against it.
1Q. Outdoor approved heater available in single or two-stage. Typically offered for patio heating applications.
Offer our VANTAGE HEV against this is single stage heater. Or our VANTAGE HEM heater against this if they are offering their two-stage outdoor heater. Note: Our HEM heater is a
fully modulating heater. So the HEM is tremendous upgrade from their offering.
1R. Their offering for CNG/LNG vehicle maintenance facilities that perform major repairs on CNG/LNG fueled vehicles. Heating system must be in compliance with NFPA30A 7.6.6 standard and comply with the 750° F surface temp requirement.
Although not a direct comparison, our CORAYVAC Classic SF (CRVSF) system is the only option offered by RG for these types of applications. CRVSF will reduce building penetrations and provide more consistent heat
throughout the space compared to competitor unitary heaters designed for these types of applications. See "CORAYVAC Classic SF" on "Differentiate" tab for more info.
The Space Ray PTS/U CNG heaters are only available in 40, 50, 60, and 75MBH. The minimum heat exchanger lengths are longer and they remove the turbulators from inside of the tubing.
This design will result in uneven heat distribution throughout the length of the heater, low comfort levels, and create condensation issues.
Superior Radiant:
Overview: A strong competitor with high quality heating equipment. Offering a wide-range of heating equipment with various features.
Unless otherwise noted, be sure to always quote our standard reflector against them.
See "Differentiate" tab to learn the facts behind the features they offer and ways to sell against them.
1S. Their UA, UX, UXR heaters are all single stage heaters. UA is very similar to BH, UX is similar to CTH2V, and UXR is similar to the HEV.
1T. Their TA, TX, TXR heaters are all two-stage heaters. UA is very similar to our DF. Their TX features the combustion blower enclosed inside of the burner housing. RG does not
offer a two-stage heater with an enclosed blower. So if allowed, the DF would be the closest comparison. Otherwise quote the single-stage CTH2V against the TX
Their TXR is a harsh-environment two-stage heater. Quote our HEV (single-stage) against it if allowed. Otherwise quote HEM against the TXR if single-stage is not allowed.
Note: Our HEM heater is a fully modulating heater. So the HEM is a substantial upgrade from their offering.
1U. AM is a fully modulating heater with inputs and lengths comparable to our modulating heater (CTH3). If in a competitive pricing situation, quote our
standard reflector. Otherwise upsell to our high efficiency reflector that will produce higher radiant efficiency and higher comfort levels compared to their AM heater.
1V. An aesthetically pleasing patio heater. Although not directly comparable, the closest we have to offer against this heater is our HEV (for single stage) or our HEM (against their two-stage).
Note: their tube lengths may not match ours.
1W. The Stealth heater is designed to bring in heated air into the combustion air inlet. This overall increases radiant efficiency. However, the heater is bulky and very time consuming to install.
The DF is only listed as a possible comparison because the Stealth Heater is a two-stage heater.
1X. SRP offering for CNG/LNG vehicle maintenance facilities that perform major repairs on CNG/LNG fueled vehicles. Heating system must be in compliance with NFPA30A 7.6.6 standard and comply with the 750° F surface temp requirement.
Although not a direct comparison, our CORAYVAC Classic SF (CRVSF) system is the only option offered by RG for these types of applications. CRVSF will reduce building penetrations and provide more consistent heat
throughout the space compared to competitor unitary heaters designed for these types of applications. See "CORAYVAC Classic SF" on "Differentiate" tab for more info.
The LTX/LTA 750 models are only available in 60 or 100 MBH, and in single or two-stage. The minimum heat exchanger lengths are longer and they insert a stainless steel sleeve inside of the heat exchanger
The SS sleeve restricts heat from absorbing that in portion of the heat exchanger thus pushing more of the useable heat further down the heat exchanger. This is the reason for the longer minimum heat exchanger.
This design will result in uneven heat distribution throughout the length of the heater, low comfort levels, and create condensation issues.
1Y. The LA, LX, LXR models are similar to the UA, UX, UXR models. However, they are approved for low
clearances. Closet comparisons would be the BH against the LA, CTH2V against the LX and HEV against the LXR.
The LTA, LTX, LTXR are all two-stage low clearance models. Like the TA, TX, TXR the closest comparison is the DF or the HEV (single-stage) against the TXR.
Confirm clearance to combustibles is not an issue prior to quoting. Although outside of Saskatchewan, you may not see this heater.
SK has certainly clearance requirements for tube heaters.
1Z. The GRT is available in single or two-stage. Our CGTH (Caribe) is single stage only, but is the closest comparison.
The UAG is a similar to their UA model, we can over CTH2V or BH in 40 or 60 MBH as a comparable product.
2A. This is two-stage a vacuum system that combines multiple unitary heaters to a single manifold tube. Important to note that this is NOT a "burner-in-series" system
like our CORAYVAC system is. The closest comparison is our VANTAGE CTHN Multiburner system that also combines multiple unitary heaters to a common manifold tube.
However, our multiburner system is single-stage only. If the customer requires the system to be two-stage, we would have to quote a modulating CORAYVAC system which
would be a significant upgrade because of the even temperature a highly efficient "burner-in-series" design. In this case, sell customer on upgraded design. If pricing becomes an issue, please contact factory.
Schwank:
Overview: Their product line is confusing with many options and models. Schwank tries to differentiate themselves by promoting their long flame that stretches further down the heat exchanger than any other tube heater manufacturer.
Although their flame may be long, their heaters are approved to the same standard as ours (ANSI Z83.20). This standard prevents tube heaters from having exhaust temps that exceed 480° plus ambient.
They still have to cool off the exhaust temperatures prior to the end of the heat exchanger thus creating uneven tube temperatures just like everyone else's heaters in our industry. So their marketing for a longer flame and
more even heat distribution is smoke and mirrors. They also have an AWFUL reflector design and material (galvanized). We measured the radiant efficiency of one of their heaters and it was the lowest efficiency we have ever recorded at 40%...
Always quote our standard reflector against them so you are more price competitive.
2B. Their superTube SST series is available in single stage, two-stage, or modulating. Confirm which type they are offering prior to offering a comparison.
2C. The superTube SST Extreme series is also available in single, two-stage, or modulating. But the difference between this and the series mentioned above is the Extreme is approved for outdoor or wet applications. Quote HEV if single or two stage, HEM if modulating.
2D. ultraSchwank UHE features a "ceramic insulated" reflector that they claim delivers a higher radiant efficiency. Although an insulated reflector does give a higher efficiency, it still has a poor 2 bend design that will bounce radiant energy back into the tube and produce a poor efficiency number. Quote CTH2V or BH against this heater with standard reflector.
2E. Economical heater approved for either indoor or outdoor applications (harsh environment) available in single or two-stage. Quote HEV if single, DF if two-stage AND if heater is not going to be installed in an outdoor application or harsh environment.
If heater is to be installed in harsh environment (e.g. exposed to weather, car wash, etc..) then HEV is the first choice. You technically can quote HEM against their harsh environment two-stage option, but pricing compared to a premium option vs their economical option will be an issue.
2F. Marketed as their "premium" heater. Quote CTH2V against this.
2G. Could not find a difference between their duraSchank and the comfortSchwank. They appear to be the same heater and share the same model numbers. These models are approved for outdoor or wet
applications. "SPW" model features powder coated burner enclosure, "STW" is a stainless steel enclosure. First choice against this heater would be the HEV, CTH2V would be VE option.
Solaronics:
Overview: Like to push their "true two-stage" heaters. Referenced in "True modulation and myths about two-stage heaters" under the "Differentiate" tab, they offer the only two-stage heater in our industry that has a high and low setting in both the gas valve and the combustion blower.
HOWEVER, even though the combustion blower does slow down when their heater drops to low fire, it is still not an even air to gas ratio. ASHRAE recognizes that you can achieve fuel savings with two-stage heaters. But the air and the gas have to match in both high and low fire.
2H. The only difference between the GQG and the GQU is the GQG heater is in a straight configuration, while the GQU is in a u-tube configuration. The closet comparison to this heater is the GORDONRAY BH.
However, you can purchase a motor enclosure as a separate accessory making this heater OK for outdoor or wet applications. In that case you would quote the VANTAGE HEV against this option.
These models also come standard with aluminized tubing. Make sure your quote includes aluminized tubing.
2I. The only difference between the STG and the STU is the STG heater is in a straight configuration, while the STU is in a u-tube configuration. The closet comparison to this heater is the GORDONRAY BH.
However, you can purchase a motor enclosure as a separate accessory making this heater OK for outdoor or wet applications. In that case you would quote the VANTAGE HEV against this option.
These models come standard with "black steel" tubing, which is really just hot rolled steel tubing. Not the type of tubing we would recommend for use in harsh or wet environments.
2J. The SSTG and the SSTU is the SSTG heater is in a straight configuration, while the SSTU is in a u-tube configuration. These models come standard with an enclosure blower and a stainless stuff enclosure and stainless steel reflectors
Approved for outdoor or wet applications we recommend quoting the VANTAGE HEV against this option. Or the CTH2V if the heater is NOT being installed outdoors.
These models also come standard with aluminized tubing and stainless steel reflectors. Make sure your quote has both stainless steel reflectors and aluminized tubing.
See "Differentiate" tab for more info on SS enclosures and stainless steel reflectors.
2K. MST is in a straight configuration, while the MTU is in a u-tube configuration. If there is an "A" at the end of the model number, then that model comes standard with aluminized tubing.
If no "A" on the end of the model number, then the model comes standard with their "Black steel", which is simply hot rolled steel tubing. Because this model is their "true two-stage" (see Solaronics "Overview" above)
quote DF against this. You can purchase a motor enclosure as a separate accessory making this heater OK for outdoor or wet applications. In that case you would quote the VANTAGE HEV against this option.
However, you can purchase a motor enclosure as a separate accessory making this heater OK for outdoor or we applications. In that case you would quote the VANTAGE HEV against this option.
But if they will not accept single stage, quote the HEM against their two-stage "outdoor" option. Although keep in mind that HEM is a significant upgrade because it is a fully modulating heater.
2L. The SMTS is in a straight configuration, while the SMTU is in a u-tube configuration. These models come standard with an enclosure blower and a stainless stuff enclosure and stainless steel reflectors. This model is their "true two-stage" (see Solaronics "Overview" above).
Approved for outdoor or we applications we recommend quoting the VANTAGE HEV against this option. Or the CTH2V if the heater is NOT being installed outdoors.
But if they will not accept single stage, quote the HEM against their two-stage "outdoor" option. Although keep in mind that HEM is a significant upgrade because it is a fully modulating heater.
These models also come standard with aluminized tubing and stainless steel reflectors. Make sure your quote has both stainless steel reflectors and aluminized tubing.
See "Differentiate" tab for more info on SS enclosures and stainless steel reflectors.
Easy Radiant:
Overview: An economical manufacturer offering heaters with streamlined designs. Their marketing/literature is misleading, and that is putting it politely. Some examples are:
Their "Carbon steel" heat exchangers are simply another word for Hot Rolled Steel tubing. Their "North American Steel" tubing is simply aluminized tubing.
"Totally enclosure blowers" is completely false as their blowers are not enclosed inside of the burner enclosure.
They also market a "black high temperature coating". See (PYROMARK® Paint / "Black-Coated Emitter Tubes") to learn the facts about this type of tubing.
I also cannot confirm that their equipment is approved to the ANSI Z83.20 North American standard. Certainly something worth challenging.
2M. Available in single stage or two-stage. If single, quote BH against this model, if two-stage quote DF.
Note: SH is straight tube, SHU is a u-tube configuration.
2N. Available in single stage or two-stage. If single, quote BH against this model, if two-stage quote DF. Only difference between this model and the SH/SHU model is the EZ/EZU model comes with a "black high temperature coating".
See (PYROMARK® Paint / "Black-Coated Emitter Tubes") to learn the facts about this type of tubing.
2O. The function of this heater is similar to our discontinued Twi-Fire heater. Marketed as two burners in one, this burner produces 2 flames that shoot down separate sets of tubing. When quoting against this, you will need
to price 2 heaters. The closet comparison would be to quote 2 BH heaters against this model.
2P. The "-CW" on the end of the model number indicates a Car Wash heater. Although the burner design is NOT a harsh environment design you would typically see in car wash applications. This burner design is the same as
the EZ/EZU models. The difference is the "-CW" comes with aluminized tubing. Quote VANTAGE HEV against this model with aluminized tubing.
2Q. Although their brooder heater features a blower outside of the burner enclosure like out BH model, RG would strongly recommend a more durable design for agriculture or poultry applications. This is why
we recommend quoting the CTH2V against this heater as the first option. Quote BH against this heater if you need to VE. DF if it needs to be two-stage.
Note: EZB is straight tube, EZBU is a u-tube configuration.
Combustion Research:
Overview: They like to push their swirled heat exchanger by claiming it produces a higher amount of radiant energy. We have not proven this feature to delivery as advertised.
Be sure to price standard reflectors against them. Their product offering can be confusion with many different options. Use the below guide to reference which option they are offering.
Guide: 4.0 = 4" O.D. heat exchanger / 3.5 = 3.5" O.D. heat exchanger / 6.0 = 6" O.D. heat exchanger / 4DI = Two-Stage heater / Oil = Oil fired heater / P.E.P. = Pre Engineered Package / EDS = Standard output / EDH = High output with shorter minimum tube lengths
2T. A negative pressure system that can combine up to 2 heaters with 1 pump. Quote VANTAGE CTHN unitary if single heater, or VANTAGE CTHN multiburner system if multiple heaters combined.
If two-stage (DI), DF is the closest comparison we have.
2U. Positive pressure heater available in single or two-stage. Offered with either blower exposed, or enclosed. Offer BH against this heater if blower exposed, DF if two-stage, and CTH2V if blower is enclosed.
2V. Marketed for use in CNG/LNG vehicle maintenance facilities that perform major repairs on CNG/LNG fueled vehicles. Heating system must be in compliance with NFPA30A 7.6.6 standard and comply with the 750° F surface temp requirement.
Although not a direct comparison, our CORAYVAC Classic SF (CRVSF) system is the only option offered by RG for these types of applications. CRVSF will reduce building penetrations and provide more consistent heat
throughout the space compared to competitor unitary heaters designed for these types of applications. See "CORAYVAC Classic SF" on "Differentiate" tab for more info.
Their models are available in high or standard output with the high output having shorter tube lengths. Overall their minimum heat exchanger lengths are longer and they insert a stainless steel sleeve inside of the heat exchanger
The SS sleeve restricts heat from absorbing that in portion of the heat exchanger thus pushing more of the useable heat further down the heat exchanger. This is the reason for the longer minimum heat exchanger.
This design will result in uneven heat distribution throughout the length of the heater, low comfort levels, and create condensation issues.
Calcana:
Overview: Economical product offering. They do well in the patio heating marketing, not a strong player in the commercial/industrial market.
2W. The SR series is available in 3 different options. If the option is with the blower inside of the burner enclosure - compare with CTH2V, if blower exposed - offer BH, or if harsh environment option - select the HEV.
2X. The PH is a compact u-tube shaped patio heater with a deco grille. We do not have a direct comparison to this product. But if you are up against it try to quote HEV if the user is OK with single stage. Or switch to
the HEM if the user prefers modulation/adjustable output. Although the HEM would be considered a significant upgrade and user should understand the benefits of what they would be going with the HEM.
2Y. The CGTH is the closest comparison to this model. But the Calcana heater does not have concentric vent like the Caribe does. If the user does not care for the concentric vent and if pricing is an issue, offer the
CTH2V OR BH 40 OR 60MBH option. Remember, the CTH2V and BH 40 and 60 MBH heaters have residential approval. Higher inputs in CTH2V and BH does NOT have residential approval.
Enerco / HeatStar:
Overview: Enerco got into the tube heating business years ago when RG would private label our VANTAGE® CTH2 for them. Their previous models were designed very similar to our legacy CTH2 product. Their products have since been redesigned.
Their go to market strategy is to simply beat everyone by price.
2Z. The closest comparable product to their ERSP model is the CTH2V. However, to be price competitive we would recommend quoting the BH against this model as long as the user does not see an issue with the exposed blower design.
3A. The ER2STG is a two-stage heater with the blower housed inside of the burner enclosure. Offer DF against this heater. If user insists on having the blower mounted inside of the burner enclosure, offer the single-stage CTH2V.
3B. This model is exactly the same as their ERSP, just labeled as a different product for a different industry (agriculture/AG). Always quote CTH2V against this model. Do not offer BH as BH should is not recommended for a harsh environment
such as a chicken house or hog barn. These types of applications are typically dirty and highly corrosive. A more durable product would be recommended.
3C. 1 of the 2 different types of agriculture (AG) models they offer. Only available in either 80 MBH or 100 MBH. JET20 takes a 3" burner tube, the remaining is 3.5". JET25 uses a 3.5" burner tube, the remaining is 4".
They market these heaters with the odd tube diameters to produce an even heat pattern throughout the length of the heater. Our tests in our lab with comparable designs show this claim to be false. Smoke and mirrors!
Quote CTH2V against this product.
Advanced Radiant:
Overview: Advanced Radiant products are all MADE BY SUPERIOR RADIANT PRODUCTS. SRP private labels their products made in Canada specifically for Advanced Radiant.
Unless otherwise noted, be sure to always quote our standard reflector against them.
See "Differentiate" tab to learn the facts behind the features they offer and ways to sell against them.
3D. Their ES and ESH heaters are single stage heaters. ES is similar to CTH2V, and ESH is similar to the HEV.
3E. The DU/DUH heaters are two-stage heaters. The DU TX features the combustion blower enclosed inside of the burner housing. RG does not
offer a two-stage heater with an enclosed blower. So if allowed, the DF would be the closest comparison. Otherwise quote the single-stage CTH2V against the DU
Their DUH is a harsh-environment two-stage heater. Quote our HEV (single-stage) against it if allowed. Otherwise quote HEM against the DUH if single-stage is not allowed.
Note: Our HEM heater is a fully modulating heater. So the HEM is a substantial upgrade from their offering.
3F. VA is a fully modulating heater with inputs and lengths comparable to our modulating heater (CTH3). If in a competitive pricing situation, quote our
standard reflector. Otherwise upsell to our high efficiency reflector that will produce higher radiant efficiency and higher comfort levels compared to their VA heater.
3G. The RS is available in single or two-stage. Our CGTH (Caribe) is single stage only, but is the closest comparison.
3H. The AX heater is designed to bring in heated air into the combustion air inlet. This overall increases radiant efficiency. However, the heater is bulky and very time consuming to install.
The DF is only listed as a possible comparison because the Stealth Heater is a two-stage heater.
3I. An aesthetically pleasing patio heater. Although not directly comparable, the closest we have to offer against this heater is our HEV (for single stage) or our HEM (against their two-stage).
Note: their tube lengths may not match ours.
Modine:
3J. Modine offers just 1 style of low-intensity infrared heaters, the IPT series. A direct spark burner with the blower motor housed inside of the burner enclosure.
Considered to be a low-end unit, normally we would recommend quoting a CTH2V against a heater like this because of the blower being inside of the enclosure. However,
Pricing against this unit will be an issue so the BH is recommended over the CTH2V. They offer heat-treated aluminized tubing and a "polished" aluminum reflector.
See "Mill finish vs. polished aluminum reflectors" in "Differentiate" tab to learn how to sell against this feature.

## CRV vs. SRP & AR in-series
This tab is a step by step breakdown of comparing the Roberts Gordon CORAYVAC® burner-in-series system against the Superior Radiant VS/VS-H or Advanced Radiant SL/SLV burner-in-series system
· SRP vacuum systems are split up into 2 different model groups. The VS and the VS-VH. Their VS has higher rates that range from 60-250 MBH. Their VS-VH has lower rates that range from 20-120 MBH. Only their VS-VH burners can modulate. The VS burners are on/off only. – We range from 20 – 120. Our 20 is NG only and our 120 MBH burners are LP only, the rest of ours are NG or LP. Our 60, 80, 90, 10, 110, and 120 MBH burners can modulate.
· A damper coupling is required for all systems regardless of design – We only require damper couplings on uneven branches.
· A “j-bolt” (similar to our tube clamp package) is required for every first hanger after the burner. – We do not require any of our hangers to be secured to the tube this way.
· When installing the burner, it is instructed to place a small amount of contact cement down to hold the burner gasket in place. – Ours you just drop in and bolt in place.
· They offer a “high temperature epoxy coated steel tube”. This is simply an epoxy coating over an aluminized tube. The epoxy is sprayed on evenly on the outside of the tube. However, they are not able to spray the epoxy to cover the entire inside of the tube. Not having the entire tube coated will reduce the life of the tube because of corrosion from the condensation of their system. - Our coated tubes are fully porcelain coated both inside and out. The porcelain coating is baked on and provides a radiant emissivity that is higher than any other tube in the industry (.92 - .96 emissivity rating). No other manufacture offers a porcelain coated tube making our porcelain coated tubes highly specifiable and gives us an advantage over any competitor’s offering.
· Their burner viewer window is located on top of the burner head casting. You can only see the flame from above the burner. There is a burner on LED indicator light that is on the back of the burner and hard to see from the ground. – We have an easy to see flame viewer window that is on the bottom of our combustion chamber so it is easy to see the flame from the ground to ensure the burner is running and to inspect the flame.
· They install an end cap before and after each burner. I would think that this could be a reduction in thermal efficiency. – Our reflectors are continuous.
· Their end vent vacuum pressure setting varies depending on what burners are installed on the branch. It could be as low as -.75” w.c., or as high as -4.5” w.c. - We require a vacuum pressure of -2.5 to -3.0 wc for each end burner regardless of rate or system design. Easy to follow.
· They have “burner time delays” for each burner that delays the burner from firing. SRP instructs that each burner delay on a branch must be set to a different setting with the burner closes to the vacuum pump firing first, then the next burner and so on… - All of our CRV burners fire at the same time when there is a call for heat. There is no need to us to delay the burners from coming on.
· SRP has strict design parameters because the “burner closest to the pump can over fire and produce excessively dangerous levels of CO” – We have design parameters too, but we are never concerned about the first or last burner over or under firing.
· Right out of the VS series SRP manual in the “amitrole zero pressure regulator adjustment section” : “NOTE: These burners are at their optimum performance when they are burning their leanest (least amount of fuel possible but still lit). When they are running rich they can make high pitch harmonic noises.” - HAHAHA!!!
· Right out of the VS manual: “If your burner will not stay lit or will intermittently light you may need to adjust the Zero Regulator. Refer to Figure 6 and the following sequence.” – Our burners also have a zero pressure regulator. But ours are all factory set. There is NO adjustment needed in the field, ever.
· Each VS series (60 – 250 inputs) SRP burner has to be individually adjusted via the “zero pressure regulator”. Their manual literally instructs you to take a piece of cardboard and partially cover the mixing chamber air plate (similar to what we have on our mixing chamber) and then start to adjust the zero pressure regular a ¼ or a ½ turn at a time. Once the flame stabilizes, slide the cardboard over a little bit (still keeping the hole partially covered). If the flame starts to flutter when moving the cardboard, adjust the regular more. Repeat that process until the cardboard is completely removed from cover the mixing chamber and the flame is stabilized. They want the flame to be lean as possible. Once you got all of that figured out, keep that burner running and go to the next burner. - THIS IS REDICULOUS!
· You have to adjust all of the VS burners on the system except the end burner. According to the manual the burners furthers from the vacuum pump “uses fresh air for secondary combustion so it is very forgiving. The flame characteristics on this burner are also different from the rest. The igniter and flame sensor will NOT glow red and the flame will look like it is lifting from the burner casting.”
· They tell you to adjust your vacuum while the system is cold, then after you adjust all of the burners, they say to keep the system running for ½ hour and then adjust the vacuum again to “get the proper vacuum designed for your system”. – I would think that this throw off your combustion for each burner that you just individually set? I do not understand why they want to mess with the vacuum a second time. Ridiculous setup….
· Basically, it is up the installing contractor to make sure all of the VS burners are adjusted properly so they can fire at the designed rate. The VS burners are NOT factory set to fire at their designed rate.
· Although the zero pressure regulator will help the flame stay at a somewhere even air-to-gas ratio, if the filters get really dirty, you can throw the even air-to-gas ratio thing out the window. According to the SRP manual, “Very dirty filters will cause the flame to become more rich (yellow and soft).”
· The VS has inputs that range from 60 – 250 MBH and are on/off operation only. Can do up to 1.2 million BTU for 1 pump. And they say that they have the “largest system output in the industry.” – We could go up to 1.44 million BTU with 4 –branches of LP B-12 (3 burners per branch) burners and an EP-300 pump. AND we can modulate that system!
· You do not have to adjust each of the VS-VH burners as they are factory set. You only have to adjust the vacuum at the end vent for each branch.
· The VS-VH system has rates that ran from 20 – 120 MBH and can modulate. They can do up to 600,000 BTU on a single pump – We can do up to 1.44 MILLION BTU on a single pump and modulate it. More burners on one pump = less equipment and less building penetrations.
o SRP ACCU-RATE® Pro Modulating Control Panel vs. RG CORAYVAC® Modulating Control Panel
· The SRP ACCU-RATE® Modulating Control Panel modulates the VS-VH system continuously between 60-100% via motorized dampers that are installed on each individual leg of the system. They say: “The use of Motorized Dampers allows the System to adjust the overall Heat Output during operation to meet building demand by automatically changing the Vacuum Settings of the Branches in the System.” They promote the ability to modulate each leg individually with motorized dampers.
· The ACCU-RATE® Modulating Control Panel has the ability to operate 1 pump and 4 zones, or 2 pumps and 2 zones per pump. Our controller can do 1 pump and 4 zones, 2 pumps and 2 zones per pump, or 2 pumps with 1 zone one of the pumps and 3 zones on the other pump.
· Only their 20 – 120 MBH rates (Model: VS-VH) are compatible with ACCU-RATE® controller and can modulate.
o Other highlights for their ACCU-RATE® controller:
· Independent zone modulation, with their “modulating” damper control. – With our system if multiple zones that are tied to the same panel have a call for heat at the same time, it is not possible for us to modulate each of those zones independently. However, if there is a call for heat in just 1 of the zones, then we can modulate just that zone. It might be a stretch, but for that reason we could technically say we can do independent zone modulation also.??
· Independent burner monitoring – We can monitor zones based on the status of the vacuum pump. But we do not have the ability to monitor independent burners.
· Independent pump monitoring – We also have this.
· Programming does not require a PC, guided by onboard LCD panel – ours has the same options
· “Universal commination protocols” – this is not really the case. They can do BACnet IP or BACnet MS/TP ONLY – Our controller is truly a “Universal communication protocol” that can connect to a Building Automation System (BAS) using any of today’s four leading protocols: BACnet (IP, Ethernet, ARC156, MS/TP, and PTP), Modbus (RTU & ASCII), N2, and Lon Works (with the optional plug-in communication card that we offer as a separate accessory). The point mapping to all of these protocols can be pre-set, so that the protocol and baud rates desired can be easily field-selected without the need for any additional downloads or technician assistance.
· Embedded webpage allowing access to the system configurator. – We offer this too, but you need to purchase our WebCtrl package to get the webpage or remote access.
· Graphing, diagnostics log extraction – we offer this too through WebCtrl.
· Auto email and alarm notifications – we offer this too, but only through WebCtrl.
· System operating schedules: daily, weekly and yearly – we offer this too without the need for WebCtrl.
· Their modulation is a 40% turn down – same as ours.
· They do NOT modulate based off of outside air temperature. They mention “Outdoor Temperature” in their sales brochure. But that doesn’t mean anything as the system is not controlled by outdoor air. – We do! Explain benefits.
· They have a 1 year warranty on controls – ours is 3 years!

## Differentiate
Specifiable features offered only by Roberts-Gordon that separates us from the competition. And some common myths in our industry.
Note: Not all of the features listed below are unique to Roberts-Gordon. Although these are all great selling points and very few manufacturers have products or features that can match up to what we can offer.
High efficiency reflector (EF)
The innovative design of the high efficiency reflector introduced to the market in 2016 has more gradual bends and a wider reflective space to maximize the amount of radiant energy
emitted from the heat exchanger and direct it to the space below. When compared to the competition, the high efficiency reflector reflects more radiant energy than any
other reflector in the industry.
Industry leading 3-year warranty
Although 1 other competitor (SRP) offers a similar warranty, the rest of the competitors offer a much lesser warranty.
Always read the fine print mostly found in the competitor's IOM. Their warranty will mostly state "12-months on burner components, 3- years on tubes…".
They will tend to give a longer warranty on components that rarely fail (e.g. tubes, reflectors, burner manifolds…) but a lesser warranty on the components most likely to fail
(e.g. gas valve, ignition modules, igniters, etc.…).
Made in USA
All Roberts-Gordon products are proudly made in Buffalo NY and qualify for all made in America or buy American requirements.
CORAYVAC® burner in series design
CORAYVAC® a vacuum system that incorporates burners-in-series of each other. This unique design provides a consistent temperature throughout the heating system to maximize comfort levels within the space.
A fully engineered heating system that can be custom designed to fit almost any commercial/industrial application. The total combined output of a single system can be over 1 mBTU, thus drastically reducing
the amount of flue penetrations compared to other heating methods. Only 1 flue penetration required per heating system. CORAYVAC® can be designed as a condensing system to operate as simple on/off,
or modulate between 100% and 60% output.
CORAYVAC® Classic SF burner in series design (For CNG/LNG Vehicle Maintenance Facilities)
Like a traditional CORAYVAC® heating system, a CORAYVAC Classic SF system is a vacuum system that incorporates burners-in-series of each other and offers all of the same features and benefits of a traditional CORAYVAC system.
However, a Classic SF (CRVSF) system has slightly different design parameters and requires the use of schedule 40 steel pipe (provided by others) and cast-iron combustion chambers (provided by RG). CRVSF is designed specifically for vehicle maintenance
facilities that perform major repairs on CNG/LNG fueled vehicles. One of the requirements in these types of facilities is for any heating appliance within the facility to maintain a surface temperature requirement of under 750° F in accordance with NFPA30A 7.6.6.
Typical infrared tube heaters can have surface temperatures that reach up to 1,200° F and would not be allowed for use in these spaces. CORAYVAC Classic SF is approved by CSA to be in compliance with the 750° F requirement as specified in the NFPA30A 7.6.6 standard.
A highly specifiable product that offers years of energy efficient high comfort heating with a 25-year warranty on our cast-iron combustion chambers. Important to note that although competitors offer unitary heaters and claim they meet the 750° F temperature requirement,
RG is the only one to offer a product that is approved by CSA to be in compliance with the temperature requirement. Competitors may claim to be "CSA approved", but they are likely not CSA approved to be in compliance with the NFPA30A 7.6.6, 750° F temperature requirement.
Look for "CNG/LNG" on plans or mention of NFPA30A. Important to note that if the facility does not perform major repairs on CNG/LNG vehicles, then a standard infrared heating system can be used and CRVSF may not be required unless specified by the engineer.
Zero pressure regulator - CORAYVAC® Burners
The most unique, and highly specifiable feature in a CORAYVAC® burner is the zero pressure regulator. The zero pressure regulator controls the outlet pressure of gas by only allowing the flow of gas to occur
when a negative pressure is produced by the vacuum pump. Because the gas pressure is regulated by the zero pressure regulator, the input of each CORAYVAC® burner is dependent on system vacuum.
Therefore over the normal range of operation, the air to gas ratio is always linear. The zero pressure regulator is factory calibrated to maintain optimum combustion conditions at all times.
Combustion conditions are unaffected by fluctuations in fuel pressure, vacuum loss, dirty air filters, changes in atmospheric pressure, wind velocity or other climate conditions. Modulating is made
possible because of the zero pressure regulator. Also, as an added safety feature, the zero pressure regulator prevents the flow of gas with no vacuum present.
True modulation and myths about two-stage heaters
Some competitors will throw out the word "modulation" when referencing their two-stage heaters. Do NOT get fooled!
Modulation is a complete firing range between the high-low and everything in between. We modulate between 100%-60%, which is fairly common with modulating products in the HVAC industry.
Two-stage heaters have a high and low gas firing rate. And every two-stage heater in the marketing (including ours but excluding Solaronics MTS "True-Dual"
is not a "true" two-stage heater. You must compare both the gas and the combustion air in high and low settings to be a true two-stage heater.
With the exception of Solaronics MTS "True-Dual" heater, no two-stage heater in our industry compares both gas and combustion air in high and low fire.
Although the output will go high and low, the combustion air does not change. Therefore in low-fire the combustion air is not linear with the low gas output.
This drastically effects the performance of the heater, drives down efficiency and reduces comfort.
Double coated porcelain steel tubing
Unique to RG and a highly specifiable feature. Our porcelain coating is baked both inside and outside of the steel tubing.
Although typically used on the tailpipe side of a CORAYVAC® system, porcelain coated tubing can also be used with unitary heaters
(after the burner tube) and with the radiant potion of a CORAYVAC® system for increased radiant output (because of high emissivity rating).
Benefits of porcelain coated tubing is a very high radiant emissivity rating (.92 - .96) and highly corrosion resistant drastically increasing the life of the heat exchanger. Those benefits make
this type of tubing ideal for tailpipe/condensing part of a CORAYVAC® system or with unitary heaters in a corrosive environment such as car washes or patios.
Burner tube for unitary heaters made of ALUMITHERM® steel
For all unitary heaters, the first section of radiant tubing that bolts to the burner head is made up of ALUMITHERM® steel. ALUMITHERM® is a combination
of aluminized steel with a small percentage of titanium alloy mixed in. Since the large majority of heat is produced in the first 10' tube section of a unitary heater,
Although not unique to only RG, we use ALUMITHERM® steel for increased strength to prevent potential burner outs in the tubing for a long-lasting trouble-free operation.
Stainless steel tubing / stainless steel burners enclosure / stainless steel reflectors
Stainless steel Tubing: RG does not offer stainless steel tubing. Although Stainless steel tubing is very durable, it has an extremely low radiant emissivity with a range of .44 to .66. Heat transfer is
much lower which affects the radiant heat output and creates higher exhaust temperatures thus driving down the performance of the heater.
Stainless steel reflectors: RG does offer stainless steel reflectors in the standard profile ONLY. Important to note that the radiant reflectivity with stainless steel reflectors is .48 - .66. Which
is much lower than our aluminum reflector material (.91-.95).
Stainless steel burners Enclosure: Not offered by RG. Our burner enclosures are powder coated (see powder coated notes) which will provide long-lasting protection in highly corrosive environments.
Electrostatically applied black powder coat finish
All RG burners, vacuum pumps, and control panels come with a baked on electrostatically applied black powder coat finish.
The powder coat finish adds a layer of protection to our galvanneal steel burner enclosures to make them high resistant to corrosion, scratching or fading.
Powder coat finish provides a long-lasting appearance in even the most highly corrosive environments (e.g. car wash, chicken/hog barns, industrial processes, etc..).
Internal partition - burner enclosures
All VANTAGE®, GORDONRAY® and CARBIE® unitary heaters feature a internal partition that separates the combustion air from the electrical components.
Although not unique to only RG, this feature does help increase the longevity of the burner by keeping debris sucked into the enclosure via the combustion blower
off of the electrical components. Keeping the electrical compartment clean and dry.
Silicone seals - burner enclosures
All VANTAGE® series burners feature silicone sealed access doors. The sealed doors add a layer of protection keeping the components inside of the burner
clean and dry thus increasing the longevity of the heater.
Mill finish vs. polished aluminum reflectors
RG's standard reflector and our high efficiency reflector both come in mill-finished aluminum, the standard reflector is also available in stainless
steel (See SS note for more info on stainless steel reflectors).
Putting the shape of the reflector aside and focusing solely on the material they are made of: The material types are measured in reflectivity, which is a rating given
for materials ability to reflect radiant energy. Both Polished and Mill-finished aluminum have a high reflectivity rating that ranges from .91 to .95. Although competitors who
carry polished aluminum will claim that polished has a higher reflectivity rating than mill finish, and emits a higher concentration of radiant heat. This claim is simply false.
This statement would be true if infrared energy was visible (e.g. a light fixture). But because infrared energy is not visible, polished aluminum offers no advantage over mill finished aluminum.
One might argue that mill finished aluminum is preferred because it does a better job hiding dirt or finger marks.
Industry knowledge
RG pioneered the gas-fired low-intensity infrared industry with the introduction of CORAYVAC® in 1962. We have over 180 years of combined industry experience between our sales
and customer service team. We have the knowledge to help find a highly efficient and comfort heating solution that works for the end user. We offer various support that includes free
drawings/layouts, product selection, troubleshooting, energy calculations/savings, industry education, etc.…
Comparing Hot Rolled Steel tubing (HRS) to Heat-Treated Aluminized (HT Alum)
Our 2 most common types of tubing use are hot rolled steel, and heat treated aluminized which both have a high emissivity rating of .80. HRS is the economical choice as
heat treated aluminized is a more durable/corrosion resistant option when comparing the 2.
PYROMARK® Paint / "Black-Coated Emitter Tubes"
Although black coated tubes are ideal for emitting radiant energy, the Pyromark 1200 flat black paint that DRP applies to their tubes is not rated to withstand temperatures above 1,000° F.
The surface temperature of low-intensity tube heaters can reach 1,200° F, exceeding the temperature resistance of the paint. Over time, this will make the paint brittle and cause erosion.
Out of the box, the paint is not durable and scratches off easily. Furthermore, Detroit Radiant Products claims that these types have a high emissivity value of .92. That is not the case as the emissivity value is the same as our HRS and Aluminized tubing at .80.
Minimum/Maximum Heat Exchanger Lengths
Minimum Lengths: Each model and each input has a specified minimum heat exchanger length. It is VERY important to NEVER sell or install a heater that is shorter that the specified minimum heat exchanger length.
Customers/contractors may often ask if they can shorten the heater so that the length is less than the minimum heat exchanger length. And the very short answer is NO, not a single inch.
Shortening the heater under the minimum length presents a potential safety issue, it also voids the listing and the warranty of the product.
If space is an issue, then alternatively the customer/contractor can install the heater in a "L" or in a "U-tube" configuration, if the model allows. Otherwise the customer must select a lesser input for a shorter length.
Maximum Lengths: Although technically allowed to extend the heater length up to 45' beyond the specified minimum heat exchanger length, it would NOT be wise to do so.
By design, the surface of the heat exchanger gets cooler the further away from the burner you get. This is because we have to cool off the hot gases inside of the heat exchanger so the exhaust
temperature at the end of the heat exchanger does not exceed 480° F plus ambient temperature. This is required by the standard that our heaters are approved to (ANSI Z83.20).
This creates what is known as an "upside down tear drop" heat pattern on the floor. However, it is important to note that this uneven temperature is easily compensated for with proper layout and design of the heaters.
Also, this information is important to know so you can understand the reasoning behind not extending the heat exchanger length well beyond the specified minimum heat exchanger length. A general rule of thumb is to extend
the heat exchanger length no longer that 10' beyond the listed minimum heat exchanger length. The heat exchanger will not produce a tremendous amount of useable radiant heat beyond that length.
Many competitors might try to design systems with extended heat exchanger lengths, but these are poor designs that could produce excessive condensation, and the end user will not be satisfied with the results.

## VE Options
Value Engineered Options
It is no industry secret that Roberts-Gordon products are top quality and therefore can cost more than other heating products.
If budget is an issue, look to reduce price by offering economical options that will reduce the cost of the equipment without reducing your margins.
VE Unitary Heaters:
Burner: | GORDONRAY® Series: BH (single stage) or DF (two-stage)
Heat exchanger: | Hot rolled steel
Reflector: | Standard aluminum reflector
VE CORAYVAC®:
Design considerations: | Switch to large vacuum pump (EP-300 series) to tie more burners into a single system thus reducing pump quantities and flue penetrations.
If a large job (10k sf and up) is designed with multiple unitary heaters leading to multiple flue penetrations, consider offering a CORAYVAC® system as a VE option.
Although CORAYVAC® typically costs more than unitary heaters, there is a drastic reduction in flue penetrations with CORAYVAC® which could
result in considerable labor savings.
Heat exchanger: | Consider hot rolled steel for radiant portion of system and heat treated aluminized for tailpipe portion.
Reflector: | Standard aluminum reflector
Controls: | CORAYVAC® can operate with a simple 24v thermostat and transformer relay. Consider this simple control option for customers not looking for advanced controls.
VE VANTAGE® Multi-burner Systems:
Design considerations: | If a smaller job (under 10k sf) is designed with multiple unitary heaters leading to multiple flue penetrations, consider offering a VANTAGE® CTHN Multi-burner
system as a VE option. Multi-burner systems allow you to combine multiple VANTAGE® CTHN unitary heaters to a common manifold with a single vacuum pump.
As a result you can drastically reduce building penetrations thus reducing labor costs.

## Product Features
Roberts-Gordon Low-Intensity Infrared Heaters
| VANTAGE® Series | [5 empty] | GORDONRAY® Series |  | CORAYVAC® |  | CARIBE® |  | Controls
Feature: | CTH2V | HEV | CTH3 | HEM | CTHN (Unitary) | CTHN (Multi-Burner) | BH | DF | CRV-B | CRVSF | CGTH | Feature: | CORAYVAC® Heating Control | CORAYVAC® Modulating Heating Control | COMPLETE™ Modulating Heating Control
Single-Stage Burner | ü | ü | - | - | ü | ü | ü | - | ü | ü | ü | Controls up to 2 systems with 4 heating zones | ü | ü | ü
Two-Stage Burner | - | - | - | - | - | - | - | ü | - | - | - | System/Heating Zone status lights | ü | ü | ü
Modulating Burner | - | - | ü | ü | - | - | - | - | ü | ü | - | Compatible with CORAYVAC® and CTHN Multi-Burner | ü | ü | ü
Burner-In-Series Vacuum System | - | - | - | - | - | - | - | - | ü | ü | - | Capable of modulating CORAYVAC® System | - | ü | -
Muti-Burner Vacuum System | - | - | - | - | - | ü | - | - | - | - | - | Compatible with Unitary heaters (except Model DF) | - | ü | ü
Positive Pressure Heater/Burner | ü | ü | ü | ü | - | - | ü | ü | - | - | ü | On/off Operation of CORAYVAC® and CTHN Multi-Burner | ü | - | ü
Negative Pressure Heater/Burner | - | - | - | - | ü | ü | - | - | ü | ü | - | BMS Compatible (BACnet, Modbus) | - | ü | ü
Sealed Burner Enclosure | ü | ü | ü | ü | ü | ü | - | - | ü | ü | ü | Stand-alone operation | ü | ü | ü
Internal Partition Separates Combustion Air | ü | ü | ü | ü | ü | ü | ü | ü | - | - | ü | Programmable touchscreen | - | ü | ü
Diagnostic Capabilities | ü | ü | ü | ü | ü | ü | ü | ü | ü | ü | ü
External Burner Status LED Light | ü | ü | - | - | - | - | - | ü | - | - | -
Direct Spark Ignition | ü | ü | - | - | ü | ü | ü | ü | ü | ü | ü
Hot Surface Ignition | - | - | ü | ü | - | - | - | - | - | - | -
24v Thermostat Connection | ü | ü | ü | ü | - | - | - | ü | - | - | ü
Energizes 24v Thermostat | ü | ü | - | - | - | - | - | ü | - | - | -
Outdoor Approval | - | ü | - | ü | - | - | - | - | - | - | -
Residential Approval | ¡ | - | - | - | - | - | ¡ | - | - | - | ü
CSA Approved for use in CNG/LNG vehicle maintenance facility in accordance with NFPA30A 7.6.6 | - | - | - | - | - | - | - | - | - | ü | -
¡ | : Only 40/60 MBH models approved for residential use.