## Tables
Air Changes Per Hour |  | Inside Design |  | Outside Design
1 | 0 | 1 | 0 | 1 | 0
2 | 0.25 | 2 | 40 | 2 | -50
3 | 0.5 | 3 | 41 | 3 | -49
4 | 0.75 | 4 | 42 | 4 | -48
5 | 1 | 5 | 43 | 5 | -47
6 | 1.25 | 6 | 44 | 6 | -46
7 | 1.5 | 7 | 45 | 7 | -45
8 | 1.75 | 8 | 46 | 8 | -44
9 | 2 | 9 | 47 | 9 | -43
10 | 2.25 | 10 | 48 | 10 | -42
11 | 2.5 | 11 | 49 | 11 | -41
12 | 2.75 | 12 | 50 | 12 | -40
13 | 3 | 13 | 51 | 13 | -39
14 | 3.25 | 14 | 52 | 14 | -38
15 | 3.5 | 15 | 53 | 15 | -37
16 | 3.75 | 16 | 54 | 16 | -36
17 | 4 | 17 | 55 | 17 | -35
18 | 4.25 | 18 | 56 | 18 | -34
19 | 4.5 | 19 | 57 | 19 | -33
20 | 4.75 | 20 | 58 | 20 | -32
21 | 5 | 21 | 59 | 21 | -31
22 | 5.25 | 22 | 60 | 22 | -30
23 | 5.5 | 23 | 61 | 23 | -29
24 | 5.75 | 24 | 62 | 24 | -28
25 | 6 | 25 | 63 | 25 | -27
26 | 6.25 | 26 | 64 | 26 | -26
27 | 6.5 | 27 | 65 | 27 | -25
28 | 6.75 | 28 | 66 | 28 | -24
29 | 7 | 29 | 67 | 29 | -23
30 | 7.25 | 30 | 68 | 30 | -22
31 | 7.5 | 31 | 69 | 31 | -21
32 | 7.75 | 32 | 70 | 32 | -20
33 | 8 | 33 | 71 | 33 | -19
34 | 8.25 | 34 | 72 | 34 | -18
35 | 8.5 | 35 | 73 | 35 | -17
36 | 8.75 | 36 | 74 | 36 | -16
37 | 9 | 37 | 75 | 37 | -15
38 | 9.25 | 38 | 76 | 38 | -14
39 | 9.5 | 39 | 77 | 39 | -13
40 | 9.75 | 40 | 78 | 40 | -12
41 | 10 | 41 | 79 | 41 | -11
0 | 1 | 42 | 80 | 42 | -10
|  | 43 | 81 | 43 | -9
|  | 44 | 82 | 44 | -8
|  | 45 | 83 | 45 | -7
|  | 46 | 84 | 46 | -6
|  | 47 | 85 | 47 | -5
|  | 48 | 86 | 48 | -4
|  | 49 | 87 | 49 | -3
|  | 50 | 88 | 50 | -2
|  | 51 | 89 | 51 | -1
|  | 52 | 90 | 52 | 0
|  | 0 | 1 | 53 | 1
|  |  |  | 54 | 2
|  |  |  | 55 | 3
|  |  |  | 56 | 4
|  |  |  | 57 | 5
|  |  |  | 58 | 6
|  |  |  | 59 | 7
|  |  |  | 60 | 8
|  |  |  | 61 | 9
|  |  |  | 62 | 10
|  |  |  | 63 | 11
|  |  |  | 64 | 12
|  |  |  | 65 | 13
|  |  |  | 66 | 14
|  |  |  | 67 | 15
|  |  |  | 68 | 16
|  |  |  | 69 | 17
|  |  |  | 70 | 18
|  |  |  | 71 | 19
|  |  |  | 72 | 20
|  |  |  | 73 | 21
|  |  |  | 74 | 22
|  |  |  | 75 | 23
|  |  |  | 76 | 24
|  |  |  | 77 | 25
|  |  |  | 78 | 26
|  |  |  | 79 | 27
|  |  |  | 80 | 28
|  |  |  | 81 | 29
|  |  |  | 82 | 30
|  |  |  | 83 | 31
|  |  |  | 84 | 32
|  |  |  | 85 | 33
|  |  |  | 86 | 34
|  |  |  | 87 | 35
|  |  |  | 88 | 36
|  |  |  | 89 | 37
|  |  |  | 90 | 38
|  |  |  | 91 | 39
|  |  |  | 92 | 40
|  |  |  | 93 | 41
|  |  |  | 94 | 42
|  |  |  | 95 | 43
|  |  |  | 96 | 44
|  |  |  | 97 | 45
|  |  |  | 98 | 46
|  |  |  | 99 | 47
|  |  |  | 100 | 48
|  |  |  | 101 | 49
|  |  |  | 102 | 50
|  |  |  | 0 | 52

## LICENSE AGREEMENT
Roberts-Gordon LLC · 1250 William Street · P.O. Box 44 · Buffalo, New York · 14240-0044
Telephone: 716.852.4400 · Fax: 716.852.0854 · Toll Free: 800.828.7450 · www.robertsgordon.com
Important Notes:
Prices are in U.S. dollars, F.O.B. Roberts-Gordon's plant.
Prices are subject to the Roberts-Gordon LLC Terms and Conditions of Sale, and any other terms and conditions are hereby expressly rejected.
Copies are available on request.
Roberts-Gordon reserves the right to vary equipment specifications and change prices without notice. Except to the extent Roberts-Gordon provides a signed quotation that states that it is a firm quote for a fixed period of time,
all prices provided by Roberts-Gordon, whether in its catalog, pricing software or otherwise, are subject to change and revision by Roberts-Gordon at any time. All orders are deemed made at the Roberts-Gordon prices current
at the time of order acceptance and may be accepted by Roberts-Gordon on those terms.
No order is binding until accepted by Roberts-Gordon in writing.
All returns are subject to prior Roberts-Gordon authorization and conditions. Roberts-Gordon reserves the right to refuse all non-warranty returns, and approved non-warranty returns will be subject to a 25% restocking charge.
Customer pays all freight on returns.
Installation Code and Annual Inspections: All installation and service of ROBERTS GORDON® equipment must be performed by a contractor qualified in the installation and service of equipment sold and supplied
by Roberts Gordon LLC and conform to all requirements set forth in the ROBERTS GORDON® manuals and all applicable governmental authorities pertaining to the installation, service, operation and labeling of the equipment.
To help facilitate optimum performance and safety, Roberts Gordon LLC recommends that a qualified contractor conduct, at a minimum, annual inspections of your
ROBERTS GORDON® equipment and perform service where necessary, using only replacement parts sold and supplied by Roberts Gordon LLC.
Further Information: Applications, engineering and detailed guidance on systems design, installation and equipment performance is available through ROBERTS GORDON® representatives.
Please contact us for any further information you may require, including the Installation, Operation and Service Manual.
These products (with the exception of the CGTH) are not for residential use.
This document is intended to assist licensed professionals in the exercise of their professional judgment.
©2019 Roberts-Gordon LLC All rights reserved. No part of this work covered by the copyrights herein may be reproduced or copied in any form or by any means – graphic, electronic, or mechanical,
including photocopying, recording, taping, or information storage and retrieval systems – without written permission of Roberts-Gordon LLC.
Terms of Use
These Terms of Use are a contract between you and Roberts-Gordon LLC. By using any electronic media we provide, for any purpose including but not limited to, for equipment sizing, design, and selection and pricing
(“Electronic Media”), you are agreeing to be bound by the following terms and conditions (“Terms of Use”). If you do not agree to these Terms of Use, do not use any Electronic Media we provide; instead, promptly return
it to Roberts-Gordon LLC. This contract is effective until terminated by Roberts-Gordon LLC. This contract will be terminated immediately and without notice in the event that you fail to comply with any term or condition hereof.
1. Ownership of Content.
The Electronic Media is owned by Roberts-Gordon LLC. “Electronic Media” provided includes any electronic form, such as but not limited to an actual CD that has to be installed or electronic file that has to be downloaded.
The visual interfaces, graphics, design, compilation, information, computer code (including source code or object code), products, software, services, and all other elements of the Electronic Media (the “Materials”) are
protected by United States copyright, trade dress, patent, and trademark laws, international conventions, and all other relevant intellectual property and proprietary rights, and applicable laws. All Materials contained on the
Electronic Media are the property of Roberts-Gordon LLC or its subsidiaries or affiliated companies and/or third-party licensors. All trademarks, logos and service marks displayed on the Electronic Media, whether
registered or unregistered, are owned exclusively by Roberts-Gordon LLC or its affiliates and/or other third parties. Nothing contained in these Terms of Use, nor your use of the Materials, shall be construed as granting
you any license or right in or to any trademark, logo, or service mark. Roberts-Gordon LLC reserves all rights not expressly granted in this Terms of Use.
2. License
Roberts-Gordon LLC hereby grants you a nontransferable, nonexclusive license to use the Materials contained on the Electronic Media solely for your information and own personal, non-commercial use, to be used with
a single computer at a single location. You may download and/or print a single copy of any of the Materials contained herein for your personal use; however, you shall not otherwise reproduce, display, publish, distribute,
sell, license, or modify the Materials or incorporate the Materials into other documents, Electronic Media, or publications. This license is not a sale of the Electronic Media or any copy thereof. Roberts-Gordon LLC
retains the title and ownership of the Electronic Media and all copies, regardless of the form or media on or in which the original or any copy may exist. You may not copy, encourage or allow copying of the Electronic Media,
except when you make a single copy for archival purposes only. You may be held legally responsible for any copyright infringement which is caused or encouraged by your failure to abide by this Terms of Use. You may not transfer,
convey, rent, sublicense, or otherwise distribute the Electronic Media or accompanying documentation, or any rights therein to any person or entity. Any attempt to so distribute the Electronic Media or accompanying
documentation shall be void.
3. Modification of these Terms of Use; Termination.
Roberts-Gordon LLC reserves the right, at our discretion, to change, modify, add, or remove portions of these Terms of Use at any time.
4. Disclaimer of Warranties
The Electronic Media and Materials may contain inaccuracies and/or typographical errors. The Electronic Media and Materials are provided to you on an "AS IS" basis. ROBERTS-GORDON LLC DISCLAIMS ANY
AND ALL WARRANTIES EXPRESSED, STATUTORY OR IMPLIED WITH RESPECT TO THE ELECTRONIC MEDIA OR THE MATERIALS, INCLUDING BUT NOT LIMITED TO ANY IMPLIED WARRANTIES OF
MERCHANTABILITY, NON-INFRINGEMENT OR THIRD PARTY RIGHTS AND FITNESS FOR A PARTICULAR PURPOSE.
5. Limitation of Liability and Damages
Roberts-Gordon LLC does not warrant, guarantee or make any representations regarding the use or the results of the Electronic Media in terms of its correctness, accuracy, performance, reliability or otherwise.
The entire risk as to the results and performance of the Electronic Media is assumed by you. This Electronic Media is merely a tool to aid you, the results of which should be checked against your own calculations.
Roberts-Gordon LLC makes no warranties, express or implied including without limitation the implied warranties of merchantability and fitness for a particular purpose.
TO THE FULLEST EXTENT ALLOWED BY APPLICABLE LAW, ROBERTS-GORDON LLC HEREBY DISCLAIMS, AND IN NO EVENT SHALL ROBERTS-GORDON LLC OR ANY PARTY INVOLVED IN
CREATING OR PRODUCING THE ELECTRONIC MEDIA, BE LIABLE FOR ANY DIRECT, INDIRECT OR CONSEQUENTIAL DAMAGES RESULTING FROM LOSS RELATED TO THE USE OF THE ELECTRONIC
MEDIA OR ANY MATERIALS, WHETHER IN AN ACTION OF CONTRACT, NEGLIGENCE, OR OTHER TORTUOUS ACTION, EVEN IF ROBERTS-GORDON LLC HAS BEEN ADVISED OF THE POSSIBILITY OF
SUCH DAMAGES, INCLUDING DAMAGES FOR LOSS OF BUSINESS PROFITS, BUSINESS INTERRUPTIONS, LOSS OF BUSINESS INFORMATION AND THE LIKE, ARISING OUT THE USE OR LIABILITY TO USE
THE ELECTRONIC MEDIA. FURTHERMORE, ROBERTS-GORDON LLC SHALL NOT BE LIABLE FOR ANY DAMAGES TO YOUR PROPERTY OR LOSS OF DATA THAT RESULTS FROM THE DOWNLOAD OR
USE OF THE MATERIALS.
6. Indemnification
You agree to indemnify, save, and hold ROBERTS-GORDON LLC, its affiliated companies, contractors, employees, agents and its third-party suppliers, licensors, and partners harmless from any claims, losses,
damages, liabilities, including legal fees and expenses, arising out of your use or misuse of the ELECTRONIC MEDIA, any violation by you of these Terms of Use, or any breach of the representations, warranties,
and covenants made by you herein. ROBERTS-GORDON LLC reserves the right, at your expense, to assume the exclusive defense and control of any matter for which you are required to indemnify
ROBERTS-GORDON LLC, and you agree to cooperate with ROBERTS-GORDON LLC’s defense of these claims. ROBERTS-GORDON LLC will use reasonable efforts to notify you of any such claim,
action, or proceeding upon becoming aware of it.
7. Miscellaneous
These Terms of Use constitute the entire agreement between you and ROBERTS-GORDON LLC and govern your use of the ELECTRONIC MEDIA, superseding any prior agreements between you and
ROBERTS-GORDON LLC (including, but not limited to, any prior versions of the Terms of Use) and any prior representations by ROBERTS-GORDON LLC. These Terms of Use shall be governed by and
construed in accordance with the laws of the State of New York, without regard to conflicts of law principles. The failure of ROBERTS-GORDON LLC to exercise or enforce any right or provision of the
Terms of Use shall not constitute a waiver of such right or provision. If any provision of the Terms of Use is found by a court of competent jurisdiction to be invalid, the parties nevertheless agree that the
court should endeavor to give effect to the parties’ intentions as reflected in the provision, and the other provisions of the Terms of Use remain in full force and effect. You agree that regardless of any statute or l
aw to the contrary, any claim or cause of action brought against ROBERTS-GORDON LLC and its subsidiaries, affiliates, officers, agents, co-branders or other partners and employees, arising out of or related to use of
the ELECTRONIC MEDIA or the Terms of Use must be filed within one (1) year after such claim or cause of action arose or be forever barred. The section titles in the Terms of Use are for convenience only and have
no legal or contractual effect.
8. In the Event of Merger or Sale
In the event that ROBERTS-GORDON LLC is acquired by or merged with a third-party entity, we reserve the right, in any of these circumstances, to transfer or assign the information that we have collected from Users
as part of such merger, acquisition, sale, or other change of control.
9. ROBERTS-GORDON LLC Contact Information:
Please contact ROBERTS-GORDON LLC with any questions or comments about this Terms of Use at: “Contact Us” [http://www.robertsgordon.com/].

## BUILDING QUESTIONS - REQUIRED
Building Survey and Heatloss Form
Project Name:
Project Address:
Contact Name:
Phone: | Email:
Roberts Gordon Rep:
Contact Name:
Suggestion: It is suggested that you bring the following items when viewing the job site to get more accurate building survey details: A copy of this questions sheet, Graph paper for sketching, tape measure, walking stick measuring device, camera to take photos of special jobsite requirements, Hardhat, safety glasses, ear plugs for safety, informational literature to leave with the contact.
Instructions: Fill out the pertinent information on all "required" tabs to complete this building and heatloss survey. Begin by inputting the information on the Building Questions Tab. Proceed to the Building Sketch tab to sketch out building details, then to the Building Survey tab and fill in the appropriate information. When all information is filled in, go to the Heat Loss tab, You will notice that the information that was entered on the Building Survey tab has been filled in. Scroll down to the Infiltration And Floor Loss. Continue down the sheet to the TRANSMISSION LOSS section. The walls and roof have been copied from the Building Survey sheet along with the U Values, please add in the doors and sizes, quantity and U values. The last section is the calculated heat loss based on the information inputed in the previous sections and sheets. If more detailed information is needed for the customer, proceed to the Fuel Use and Electrical Use tabs. Filling the Fuel Use and Electrical Use tabs is an option and is not a requirement for designing the HVAC system.
Design Conditions: |  | Estimated
Outside Design Temp (°F/°C): |  | Air Changes Per Hour:
Inside Design Temp (°F/°C):
Mechanical Ventilation
Building Dimensions: |  | (Yes/No):
Length:
Width: |  | Doors:
Dimensions:
Roof: |  | Construction Material:
Peak Height: |  | Insulation Material:
Eve Height:
Dimensions & Pitch: |  | Cold Mass Intrusion:
Construction Material: |  | Weight:
Insulation Material: |  | Length of Time to Heat:
Skylights (Qty/Dimension): |  | Melting Snow or Ice:
Vents (Ridge or Other):
Cranes (type):
Heating Equipment Mounting Height: |  | Existing Equipment:
Walls: |  | Proposed Building Use:
Dimensions: |  | Length of Work Day:
Construction Material: |  | Type of Work Done:
Insulation Material: |  | Areas to Avoid:
Clearances:
Windows:
Dimensions: |  | Fuel Availability:
Construction Material: |  | Meter Location:
Insulation Material: |  | Std Pressure:
Pane: Single, Double Triple |  | Meter Number:
Building Gas Pipe Sizing:
Building Type:
Metal
Block
Other
Building Age:
Notes:
Installation Code and Annual Inspections: All installation and service of ROBERTS GORDON® equipment must be performed by a contractor
qualified in the installation and service of equipment sold and supplied by Roberts-Gordon and conform to all requirements set forth in the
ROBERTS GORDON® manuals and all applicable governmental authorities pertaining to the installation, service, operation and labeling of the equipment. To help
facilitate optimum performance and safety, Roberts-Gordon recommends that a qualified contractor conduct, at a minimum,
annual inspections of your ROBERTS GORDON® equipment and perform service where necessary, using only ROBERTS GORDON® replacement parts.
Further Information: Applications, engineering and detailed guidance on systems design, installation and equipment performance is available through
ROBERTS GORDON® representatives. Please contact us for any further information you may require, including Installation, Operation and Service
Manuals.
These products are not for residential use.
This document is intended to assist licensed professionals in the exercise of their professional judgment.
©2019 Roberts Gordon LLC All rights reserved. No part of this work covered by the copyrights herein may be reproduced or copied in any form or by an
means – graphic, electronic, or mechanical, including photocopying, recording, taping, or information storage and retrieval systems – without
written permission of Roberts Gordon LLC.

## BUILDING SKETCH - REQUIRED
|  |  | Project Name: | 0
|  |  | Project Address: | 0
|  |  | Contact Name: | 0
Instructions: Sketch out the building details.
Building Sketch (Show Doors, Windows, Etc.):
Installation Code and Annual Inspections: All installation and service of ROBERTS GORDON® equipment must be performed by a contractor
qualified in the installation and service of equipment sold and supplied by Roberts-Gordon and conform to all requirements set forth in the
ROBERTS GORDON® manuals and all applicable governmental authorities pertaining to the installation, service, operation and labeling of the equipment. To help
facilitate optimum performance and safety, Roberts-Gordon recommends that a qualified contractor conduct, at a minimum,
annual inspections of your ROBERTS GORDON® equipment and perform service where necessary, using only ROBERTS GORDON® replacement parts.
Further Information: Applications, engineering and detailed guidance on systems design, installation and equipment performance is available through
ROBERTS GORDON® representatives. Please contact us for any further information you may require, including Installation, Operation and Service
Manuals.
These products are not for residential use.
This document is intended to assist licensed professionals in the exercise of their professional judgment.
©2019 Roberts Gordon LLC All rights reserved. No part of this work covered by the copyrights herein may be reproduced or copied in any form or by an
means – graphic, electronic, or mechanical, including photocopying, recording, taping, or information storage and retrieval systems – without
written permission of Roberts Gordon LLC.

## BUILDING SURVEY - REQUIRED
BUILDING SURVEY
| Project Name |  |  |  | 0
| Project Location |  |  |  | 0
| Contractor |  |  |  | 0
All Building Measurements are Feet: All Temperatures are ° F.
| Inside Design |  | 0
Temperature
| Outside Design |  | 0
Temperature
Wall Insulation
| R = |  | 10
If Flat Roof, Use Eve
Height as the Peak
Height
Roof Insulation
[8 empty] | R = | 10
|  | Air Changes |  | 0 |  | Mechanical | 0
|  | Per Hour |  |  |  | Exhaust CFM
Installation Code and Annual Inspections: All installation and service of ROBERTS GORDON® equipment must be performed by a contractor
qualified in the installation and service of equipment sold and supplied by Roberts-Gordon and conform to all requirements set forth in the
ROBERTS GORDON® manuals and all applicable governmental authorities pertaining to the installation, service, operation and labeling of the equipment. To help
facilitate optimum performance and safety, Roberts-Gordon recommends that a qualified contractor conduct, at a minimum,
annual inspections of your ROBERTS GORDON® equipment and perform service where necessary, using only ROBERTS GORDON® replacement parts.
Further Information: Applications, engineering and detailed guidance on systems design, installation and equipment performance is available through
ROBERTS GORDON® representatives. Please contact us for any further information you may require, including Installation, Operation and Service
Manuals.
These products are not for residential use.
This document is intended to assist licensed professionals in the exercise of their professional judgment.
©2019 Roberts Gordon LLC All rights reserved. No part of this work covered by the copyrights herein may be reproduced or copied in any form or by an
means – graphic, electronic, or mechanical, including photocopying, recording, taping, or information storage and retrieval systems – without
written permission of Roberts Gordon LLC.
Eve Height
Building Length
Building Width
Elevation
Installed Height
Peak Height

## HEAT LOSS - REQUIRED
BUILDING HEAT LOSS
| Project: | 0
| Location: | 0
| Contractor: | 0
Design | Outside Temp: | 0 | ºF
Conditions | Inside Temp | 0 | ºF
| Temperature Rise: | 0 | ºF
Building | Length: | 0 | FT.
Dimensions | Width: | 0 | FT.
| Area: | 0 | SQ. FT.
| Perimeter: | 0 | FT.
| Installed Height: | 0 | FT.
| Peak Height: | 0 | FT.
| Eve Height: | 0 | FT.
| Volume: | 0 | CU. FT.
| Floor Factor: | 0.81
Infiltration And Floor Loss | [5 empty] | Sub-Total
Floor Loss = | [5 empty] | 0 | BTU/hr
Air Changes per hour: |  | 0
Total Infiltration Loss = | [5 empty] | 0 | BTU/hr
Mechanical Exhaust: |  | 0 | CFM |  |  | 0 | BTU/hr
| (1) Sub-Total: Infiltration & Floor Loss = |  |  |  |  | 0 | BTU/hr
TRANSMISSION LOSS
Surface |  | Qty | Height | Length | U Factor | Sub-Total
Roof |  | 0 | 0 | 0 | 0.1 | 0 | BTU/hr
Wall 1 |  | 0 | 0 | 0
Less Doors(s) |  | 0 | 0 | 0 | 0.65 | 0 | BTU/hr
Less Windows(s) |  | 0 | 0 | 0 | 1 | 0 | BTU/hr
| Total Wall 1 |  |  | Wall U factor | 0.1 | 0 | BTU/hr
Wall 2 |  | 0 | 0 | 0
Less Doors(s) |  | 0 | 0 | 0 | 0.65 | 0 | BTU/hr
Less Windows(s) |  | 0 | 0 | 0 | 1 | 0 | BTU/hr
| Total Wall 2 |  |  | Wall U factor | 0.1 | 0 | BTU/hr
Wall 3 |  | 0 | 0 | 0
Less Doors(s) |  | 0 | 0 | 0 | 0.65 | 0 | BTU/hr
Less Windows(s) |  | 0 | 0 | 0 | 1 | 0 | BTU/hr
| Total Wall 3 |  |  | Wall U factor | 0.1 | 0 | BTU/hr
Wall 4 |  | 0 | 0 | 0
Less Doors(s) |  | 0 | 0 | 0 | 0.65 | 0 | BTU/hr
Less Windows(s) |  | 0 | 0 | 0 | 1 | 0 | BTU/hr
| Total Wall 4 |  |  | Wall U factor | 0.1 | 0 | BTU/hr
| (2) Sub-Total: Transmission Loss = |  |  |  |  | 0 | BTU/hr
BUILDING HEAT LOSS
| Project: | 0
| Location: | 0
| Contractor: | 0
(1) Sub-Total - Infiltration & Floor Loss = |  |  |  |  | 0 | BTU/hr
(2) Sub-Total - Transmission Loss |  |  |  |  | 0
(3) Net Other Losses (Gains) |  |  |  |  | 0
(4) Total Heat Losses (1+2+3) |  |  |  |  | 0
(5) Adjustment Factor For Radiant |  |  |  | CORAYVAC® | 0.8
|  |  |  | CORAYVAC® High Efficiency | 0.75
|  |  |  | CTH2V/CTH3/TF/HEV/BH/CTHN/CGTH | 0.85
|  |  |  | CTH2V/CTH3/TF/HEV/BH/CTHN/CGTH Hi EF | 0.8
(6) Input Rate (Without Height Correction) |  |  |  | CORAYVAC® | 0
|  |  |  | CORAYVAC® High Efficiency | 0
|  |  |  | CTH2V/CTH3/TF/HEV/BH/CTHN/CGTH | 0
|  |  |  | CTH2V/CTH3/TF/HEV/BH/CTHN/CGTH Hi EF | 0
0
(6) Input Rate (With Height Correction) |  |  |  | CORAYVAC® | 0
|  |  |  | CORAYVAC® High Efficiency | 0
|  |  |  | CTH2V/CTH3/TF/HEV/BH/CTHN/CGTH | 0
|  |  |  | CTH2V/CTH3/TF/HEV/BH/CTHN/CGTH Hi EF | 0
| Estimated Number Of Burners Needed |  |  |  | Standard Reflector |  |  | Estimated Number Of Burners Needed |  |  |  | High Effiency
|  |  |  | CTH2V/CTH3/TF/HEV | [5 empty] | CTH2V/CTH3/TF/HEV
| CORAYVAC® | QUANTITY |  | BH/NP/CGTH | QUANTITY |  |  | CORAYVAC® | QUANTITY | BH/NP/CGTH | QUANTITY
| 20 MBH | 0 |  | 40 MBH | 0 |  |  | 20 MBH | 0 | 40 MBH | 0
| 40 MBH | 0 |  | 60 MBH | 0 |  |  | 40 MBH | 0 | 60 MBH | 0
| 60 MBH | 0 |  | 80 MBH | 0 |  |  | 60 MBH | 0 | 80 MBH | 0
| 80 MBH | 0 |  | 90 MBH | 0 |  |  | 80 MBH | 0 | 90 MBH | 0
| 90 MBH | 0 |  | 100 MBH | 0 |  |  | 90 MBH | 0 | 100 MBH | 0
| 100 MBH | 0 |  | 110 MBH | 0 |  |  | 100 MBH | 0 | 110 MBH | 0
| 110 MBH | 0 |  | 125 MBH | 0 |  |  | 110 MBH | 0 | 125 MBH | 0
| 120 MBH | 0 |  | 140 MBH | 0 |  |  | 120 MBH | 0 | 140 MBH | 0
|  |  |  | 150 MBH | 0 |  |  |  |  | 150 MBH | 0
|  |  |  | 170 MBH | 0 |  |  |  |  | 170 MBH | 0
|  |  |  | 175 MBH | 0 |  |  |  |  | 175 MBH | 0
|  |  |  | 200 MBH | 0 |  |  |  |  | 200 MBH | 0
|  |  |  | 250 MBH | 0 |  |  |  |  | 250 MBH | 0
|  |  |  | 300 MBH | 0 |  |  |  |  | 300 MBH | 0
|  |  |  | 350 MBH | 0 |  |  |  |  | 350 MBH | 0
|  |  |  | 380 MBH | 0 |  |  |  |  | 380 MBH | 0
Installation Code and Annual Inspections: All installation and service of ROBERTS GORDON® equipment must be performed by a contractor
qualified in the installation and service of equipment sold and supplied by Roberts-Gordon and conform to all requirements set forth in the
ROBERTS GORDON® manuals and all applicable governmental authorities pertaining to the installation, service, operation and labeling of the equipment. To help
facilitate optimum performance and safety, Roberts-Gordon recommends that a qualified contractor conduct, at a minimum,
annual inspections of your ROBERTS GORDON® equipment and perform service where necessary, using only ROBERTS GORDON® replacement parts.
Further Information: Applications, engineering and detailed guidance on systems design, installation and equipment performance is available through
ROBERTS GORDON® representatives. Please contact us for any further information you may require, including Installation, Operation and Service
Manuals.
These products are not for residential use.
This document is intended to assist licensed professionals in the exercise of their professional judgment.
©2019 Roberts Gordon LLC All rights reserved. No part of this work covered by the copyrights herein may be reproduced or copied in any form or by an
means – graphic, electronic, or mechanical, including photocopying, recording, taping, or information storage and retrieval systems – without
written permission of Roberts Gordon LLC.

## FUEL USE
Fill out the pertinent information on all required tabs to complete this fuel use survey
FUEL USAGE COMPARISON
| Project: | 0 |  |  |  |  | Printed Output
| Location: | 0
| Contractor: | 0
FUEL USAGE COMPARISON
[5 empty] | NATURAL GAS | U'FACTOR
Comparison Product A: | [6 empty] | Project: |  | 0
|  |  |  | 1 | CORAYVAC® Std Reflector | 0.267 | Location: |  | 0
|  |  |  | 2 | CORAYVAC® EF Reflector | 0.24 | Contractor: |  | 0
Comparison Product B: |  |  |  | 3 | GORDONRAY® BH Std Reflector | 0.307
|  |  |  | 4 | VANTAGE® CTH2V/HEV/TF Std Reflector | 0.307 | 0 |  | VS | 0 | [6 empty] | For | 0 | 0
|  |  |  | 5 | VANTAGE® CTH2V/HEV/TF EF Reflector | 0.277 | [5 empty] | Annual increase per therm |  |  | 0% |  | For | 0 | 0
Heat Loss (BTU/HR) | 0 |  |  | 6 | VANTAGE® CTHN Std Reflector | 0.293 | [11 empty] | Savings Year Two | 0
|  |  |  | 7 | VANTAGE® CTHN EF Reflector | 0.263 | Building Heat Loss |  |  | 0 | BTU/HR | Total Number Of Years |  |  | 1
Degree Days |  |  |  | 8 | CARIBE® | 0.293 | [10 empty] | For | 0 | 0
|  |  |  | 9 | High-Intensity | 0.317 | Degree Days |  |  | 0 | [6 empty] | For | 0 | 0
Outside Temp | 0 | ºF |  | 10 | Warm Air Unit Heater | 0.457 | [11 empty] | Savings Year Three | 0
|  |  |  | --- | DIRECT FIRED MUA |  | Correction Factor (Cd) |  |  | 0.85
Inside Temp | 0 | ºF |  | 11 | MUA 0 F Outside air | 0.555 | [5 empty] | COMPARISON OF ANNUAL FUEL COSTS |  |  |  |  | For | 0 | 0
|  |  |  | 12 | MUA 20F Outside air | 0.487 | Inside Temperature |  |  | 0 | ºF | [5 empty] | For | 0 | 0
Design Temp. Rise | 0 | ºF |  | 13 | MUA 55F Outside air | 0.395 | Outside Temperature |  |  | 0 | ºF | [6 empty] | Savings Year Four | 0
|  |  |  | 14 | Air Rotation | 0.386 | [5 empty] | For | 0 |  | #DIV/0!
|  |  |  | 15 | Central Furnace | 0.49 | Design Temp Rise |  |  | 0 | ºF | [5 empty] | For | 0 | 0
Fuel Cost Product A: | Natural Gas | 0 | /Therm | 16 | Boiler | 0.527 | [5 empty] | For | 0 |  | #DIV/0! |  | For | 0 | 0
[7 empty] | Fuel Cost | [10 empty] | Savings Year Five | 0
Fuel Cost Product B: | Natural Gas | 0 | /Therm |  | PROPANE GAS
[7 empty] | Prod A Using |  | Natural Gas | 0 | /Therm | ESTIMATED SAVINGS WITH: |  |  | 0 |  | For | 0 | 0
|  |  |  | 17 | CORAYVAC® Std Reflector | 0.00292 | [10 empty] | For | 0 | 0
Correction Factor | 0.85 | (Cd) |  | 18 | CORAYVAC® EF Reflector | 0.0026 | Prod B Using |  | Natural Gas | 0 | /Therm | [6 empty] | Savings Year Six | 0
|  |  |  | 19 | GORDONRAY® BH Std Reflector | 0.00336 | [6 empty] | Total Savings (per year)= |  | #DIV/0!
|  |  |  | 20 | VANTAGE® CTH2V/HEV/TF Std Reflector | 0.00336 | [10 empty] | For | 0 | 0
Payback Analysis Information: |  |  |  | 21 | VANTAGE® CTH2V/HEV/TF EF Reflector | 0.003 | [6 empty] | Percentage Savings = |  | #DIV/0! |  | For | 0 | 0
|  |  |  | 22 | VANTAGE® CTHN Std Reflector | 0.0032 | ESTIMATE OF ANNUAL FUEL USAGE | [10 empty] | Savings Year Seven | 0
Installed Cost of Product A: (equip + labor) |  | 0 |  | 23 | VANTAGE® CTHN EF Reflector | 0.0029
Installed Cost of Product B: (equip + labor) |  | 0 |  | 24 | CARIBE® | 0.0032 | [6 empty] | Simple Payback Analysis |  |  |  | For | 0 | 0
|  |  |  | 25 | High-Intensity | 0.00346 |  | For | 0 | Using | Natural Gas |  | (on Fuel Savings only): |  |  |  | For | 0 | 0
|  |  |  | 26 | Warm Air Unit Heater | 0.00499 | [11 empty] | Savings Year Eight | 0
Results are shown in columns to the right beginning |  |  |  | 27 | Boiler | 0.00576 |  |  | #DIV/0! | CU.FT. | Per Year
with column J | [13 empty] | Payback Period | #DIV/0! | Years | For | 0 | 0
[5 empty] | OIL |  |  | For | 0 | Using | Natural Gas | [5 empty] | For | 0 | 0
[18 empty] | Savings Year Nine | 0
|  |  |  | 28 | Warm Air Unit Heater | 0.003515 |  |  | #DIV/0! | CU.FT. | Per Year
|  |  |  | 29 | Central Furnace | 0.003769 | [10 empty] | For | 0 | 0
|  |  |  | 30 | Boiler | 0.004054 | [10 empty] | For | 0 | 0
[18 empty] | Savings Year Ten | 0
PRODUCT A |  |  |  |  | ELECTRIC
1 - 7 | 0 | 0 |  | 31 | Warm Air Unit Heater | 0.1
8 - 15 | 0 | 0 |  | 32 | High-Intensity | 0.085
16 - 21 | 0 | 0
22 - 27 | 0 | 0
28 - 32 | 0 | 0
| #DIV/0! | 0
PRODUCT B
1 - 7 | 0 | 0
8 - 15 | 0 | 0
16 - 21 | 0 | 0
22 - 27 | 0 | 0
28 - 32 | 0 | 0
| #DIV/0! | 0
Installation Code and Annual Inspections: All installation and service of ROBERTS GORDON® equipment must be performed by a contractor
qualified in the installation and service of equipment sold and supplied by Roberts-Gordon and conform to all requirements set forth in the
ROBERTS GORDON® manuals and all applicable governmental authorities pertaining to the installation, service, operation and labeling of the equipment. To help
facilitate optimum performance and safety, Roberts-Gordon recommends that a qualified contractor conduct, at a minimum,
annual inspections of your ROBERTS GORDON® equipment and perform service where necessary, using only ROBERTS GORDON® replacement parts.
Further Information: Applications, engineering and detailed guidance on systems design, installation and equipment performance is available through
ROBERTS GORDON® representatives. Please contact us for any further information you may require, including Installation, Operation and Service
Manuals.
These products are not for residential use.
This document is intended to assist licensed professionals in the exercise of their professional judgment.
©2019 Roberts Gordon LLC All rights reserved. No part of this work covered by the copyrights herein may be reproduced or copied in any form or by an
means – graphic, electronic, or mechanical, including photocopying, recording, taping, or information storage and retrieval systems – without
written permission of Roberts Gordon LLC.

## Electrical Use Instructions
ELECTRICAL USE PAGE:
Since information from the "Fuel Use" page is used in some of the calculations on the "Electrical Use" page, the "Fuel Use" page must be completed fully for the electrical usage to be calculated.
After completing the "Fuel Use" page, proceed to the "Electrical Use" page.
The six, grey boxed sections at the top of the page contain mini worksheets for each type of appliance. Comparison Products A and B that have been chosen on the "Fuel Use" page will dictate which two of the six grey boxed sections of the "Electrical Use" page must be completed. The two grey sections that need to be completed will have the red heading "FILL IN BOXES IN SECTION BELOW".
Each section has columns for both single phase motors and three phase motors. Fill in the column that applies for the motors on the products being compared. Note that for AIR ROTATION, the box titled "# Months in Heating Season" must be filled in regardless of whether the motors are 1 or 3 phase. The kW per hour usage for each system is calculated at the bottom of each grey section.
After entering motor electrical information in the appropriate sections, proceed to the large grey section at the bottom of the page. In the white box in the heading, enter the cost for electricity per kilowatt hour. In each section below the heading, fill in the two white boxes for the installed BTU/Hr capacity of each heating system. Note that this is the number of appliances installed multiplied by the input of each appliance, the number entered will probably be slightly higher than the heat loss of the building due to the available appliance input sizes.

## ELECTRICAL USE
|  | FILL IN APPLICABLE WHITE BOXES IN MARKED SECTIONS BELOW |  |  |  | NOTE: COMPLETE FUEL USE SHEET BEFORE THIS SHEET
0 | VS |  | 0
FILL IN BOXES IN SECTION BELOW
LOW-INTENSITY INFRARED | 1ph | 3ph | AIR ROTATION | 1ph | 3ph | MAKE-UP AIR | 1ph | 3ph |  | PRODUCT A |  |  | Pop-up Message
For CORAYVAC® or VANTAGE® CTHN, enter |  |  | Number of Air Rotation Units |  |  | Number of Make-Up Air Units | [6 empty] | inf | TRUE
total number of vacuum pumps |  |  | # Months in Heating Season (for fan use calculation) | [6 empty] | 1 -19 | 0 |  | ar | FALSE
Fan Motor
Number of Fan Motors per Unit
Volts |  |  | Volts |  |  | Volts |  |  |  | 19-24 | ERR |  | mua | FALSE
Amps (Running) |  |  | Amps (Running) |  |  | Amps (running) | [6 empty] | uh | FALSE
Approx kW used per hour | 0 | 0 | Approx kW used per hour | 0 | 0 | Approx kW used per hour | 0 | 0 |  |  |  |  | cf | FALSE
|  |  | Draft Inducer Motor | [7 empty] | 0 | 0 | b | FALSE
Volts
|  |  | Amps (Running) | [6 empty] | PRODUCT B
UNITARY LOW-INTENSITY INFRARED |  |  | Approx kW used per hour | 0 | 0
For Unitary Infrared Products, Elecrical Use |  |  | Burner Motor | [6 empty] | 1 -19 | 0
is negligable due to small motor size. |  |  | Volts | [6 empty] | 19-24 | ERR
Amps (Running)
|  |  | Approx kW used per hour | 0 | 0
[11 empty] | 0 | 0
|  |  | kW per hour for continuous fan operation | 0
Total kW per hour for entire system | 0 |  | kW per hour for burner operation | 0 |  | Total kW per hour for entire system | 0
WARM AIR UNIT HEATER | 1ph | 3ph | CENTRAL FURNACE | 1ph | 3ph | BOILER | 1ph | 3ph
Number of Warm Air Unit Heaters |  |  | Number of Furnaces |  |  | Number of Boilers
Volts |  |  | Volts |  |  | Volts
Amps (running) |  |  | Amps (running) |  |  | Amps (running)
Approx kW used per motor per hour | 0 | 0 | Approx kW used per motor per hour | 0 | 0 | Approx kW used per motor per hour | 0 | 0
Total kW per hour for entire system | 0 |  | Total kW per hour for entire system | 0 |  | Total kW per hour for entire system | 0
ELECTRICAL CONSUMPTION COMPARISON OF:
|  |  | 0 | VS |  | 0
Cost of Electricity per kWh
|  |  | Installed Capacity of Heating System (BTU/Hr) | [5 empty] | Installed Capacity of Heating System (BTU/Hr)
0 | [5 empty] | 0
|  |  | Approximate Hours Run | [5 empty] | Approximate Hours Run
|  |  | #DIV/0! | [5 empty] | #DIV/0!
|  |  | Estimate of kW used per Heating Season | [5 empty] | Estimate of kW used per Heating Season
|  |  | #DIV/0! | [5 empty] | #DIV/0!
|  |  | Estimated Annual Electrical Cost | [5 empty] | Estimated Annual Electrical Cost
|  |  | #DIV/0! | [5 empty] | #DIV/0!
|  |  | Estimated Electrical Savings with |  |  | Total Electrical Savings
|  |  | 0 |  |  | #DIV/0!
Electrical Savings Percentage
#DIV/0!
Note on C10: Amps For 1 PH Pumps: EP-100 (115V): 4.8 A EP-100 (230V): 2.4 A EP-201 (115V): 6.6 A EP-201 (230V): 3.3 A EP-301 (115V): 23 A EP-301 (208V): 12.8 A EP-301 (230V): 11.5 A
Note on D10: Amps For 3 PH Pumps: EP-203 (208V): 2.4 A EP-203 (230V): 2.2 A EP-203 (460V): 1.1 A EP-303 (208V): 5.5 A EP-303 (230V): 5.2 A EP-303 (460V): 2.6 A
Note on E41: ADD INPUT (BTU/Hr) FOR ALL HEATERS AND INSERT IN THE FIELD.
Note on H38: INSERT ELECTRICITY COST PER KILOWATT HOUR.
Note on K41: ADD INPUT (BTU/Hr) FOR ALL HEATERS AND INSERT IN THE FIELD.

## TOTAL ENERGY USE
ENERGY CONSUMPTION COMPARISON OF
| 0 | VS | 0
| Building Heat Loss | BTU/Hr | 0
| Degree Days |  | 0
| Correction Factor (Cd) |  | 0.85
| Inside Temperature | ºF | 0
| Outside Temperature | ºF | 0
| Design Temp Rise | ºF | 0
Energy Rates
|  | Electricity | 0 | /kWh
|  | Natural Gas | 0 | /Therm
|  | Natural Gas | 0 | /Therm
| Estimated Annual Fuel Costs |  |  |  | Estimated Annual Fuel Costs
0 | #DIV/0! |  | 0 |  | #DIV/0!
using |  |  | using
Natural Gas | Estimated Annual Electricity Costs |  | Natural Gas |  | Estimated Annual Electricity Costs
| #DIV/0! |  |  |  | #DIV/0!
| Total Estimated Energy Costs |  |  |  | Total Estimated Energy Costs
| #DIV/0! |  |  |  | #DIV/0!
| Estimated Installation Cost |  |  |  | Estimated Installation Cost
| 0 |  |  |  | 0
| Estimated Savings With | 0
|  | Total Energy Savings Per Year | #DIV/0!
|  | Percentage Savings | #DIV/0!
|  | Payback Period | #DIV/0! | Years
Note on D30: INSTALLATION COST ENTERED ON FUEL USE PAGE.
Note on H30: INSTALLATION COST ENTERED ON FUEL USE PAGE.

## U-VALUES
U-VALUES OF COMMONLY USED BUILDING MATERIALS (BRITISH UNITS)
1.) MASONRY WALLS
THICKNESS IN INCHES
MATERIAL | 4" |  | 6" |  | 8" |  | 10" |  | 12"
Brick, Face Common |  |  | 0.68 |  | 0.48 |  |  |  | 0.35
Brick, Common |  |  |  |  | 0.41 |  |  |  | 0.55
Poured Concrete (30 lbs./ft³) | 0.19 |  | 0.13 |  | 0.1 |  | 0.08
Poured Concrete (80 lbs./ft³) |  |  | 0.31 |  | 0.25 |  | 0.21 |  | 0.18
Poured Concrete (140 lbs./ft³) |  |  | 0.75 |  | 0.67 |  | 0.61 |  | 0.55
Concrete Block (Solid) - Gravel Agg. |  |  |  |  | 0.52 |  |  |  | 0.47
Concrete Block (Solid) - Cinder Reg. |  |  |  |  | 0.39 |  |  |  | 0.36
Concrete Block (Solid) - Lt. Wt. Reg. |  |  |  |  | 0.35 |  |  |  | 0.32
C.Blk (Hollow w/4" Fac.) Cinder Agg. | 0.41 |  |  |  | 0.33 |  |  |  | 0.31
C.Blk (Hollow w/4" Fac.) Lt. Wt. Agg. | 0.35 |  |  |  | 0.3 |  |  |  | 0.28
C.Blk (Hollow w/4" Fac.) Sand Agg. | 0.49 |  |  |  | 0.41 |  |  |  | 0.38
C. Block (Hollow) - Cinder Agg. | 0.59 |  | 0.51 |  | 0.39 |  |  |  | 0.37
C. Block (Hollow) - Lt. Wt. Agg. | 0.47 |  | 0.43 |  | 0.36 |  |  |  | 0.33
C. Block (Hollow) - Gravel Agg. |  |  |  |  | 0.51 |  |  |  | 0.47
2.) INSULATED SURFACES
(Select insul. mat'l/thickness, then read down to appropriate building mat'l)
DESCRIPTION | INCHES OF INSULATION
With X" Fiberglass Insul., X = | 0 | 0.5 | 1 | 2 | 4 | 6 | 8 | 12
With X" Polystyrene Insul., X = | 0 | 0.25 | 0.66 | 1.15 | 2.25 | 3.6 | 4.55 | 6.5
With X" Polyurethane Insul., X = | 0 | 0.15 | 0.45 | 1 | 1.85 | 2.75 | 3.5 | 5.25
WALL MATERIAL | U-VALUE
Alum or Steel over Sheathing | 0.684 | 0.346 | 0.231 | 0.139 | 0.077 | 0.053 | 0.041 | 0.027
Asbestos Siding, 1/4" | 0.943 | 0.401 | 0.266 | 0.147 | 0.08 | 0.054 | 0.041 | 0.028
Wood, Solid Or Composite | 0.558 | 0.31 | 0.215 | 0.133 | 0.075 | 0.052 | 0.04 | 0.027
Steel, 1/4" Fiberglass or 1/16" Plastic | 1.26 | 0.449 | 0.273 | 0.153 | 0.081 | 0.055 | 0.042 | 0.028
ROOF WITH CEILING | U-VALUE
Metal or 2" Concrete (140 lbs/ft³) | 0.389 | 0.253 | 0.186 | 0.121 | 0.071 | 0.05 | 0.039 | 0.027
2" Concrete (30 lbs/ft³) | 0.211 | 0.162 | 0.131 | 0.095 | 0.061 | 0.045 | 0.036 | 0.025
3/4" Wood (Built-up deck) | 0.305 | 0.212 | 0.162 | 0.111 | 0.067 | 0.048 | 0.038 | 0.026
ROOF W/O CEILING | U-VALUE
Metal or 2" Concrete (140 lbs/ft³) | 0.9 | 0.393 | 0.251 | 0.146 | 0.079 | 0.054 | 0.041 | 0.028
2" Concrete (30 lbs/ft³) | 0.3 | 0.209 | 0.161 | 0.11 | 0.067 | 0.048 | 0.038 | 0.026
3/4" Wood (Built-up deck) | 0.529 | 0.301 | 0.21 | 0.131 | 0.075 | 0.052 | 0.04 | 0.027
3.) U-VALUES OF OTHER WALL MATERIALS :
PREF. CONC. PANELS |  | GLASS |  |  |  | PLASTIC
Insulated Core, 2" Thick 0.270 |  | Single Panel 1.100 |  |  |  | 6 Mil 1.130
Insulated Core, 3" Thick 0.138 |  | Double Pane 0.580 |  |  |  | Double 0.700
Insulated Core, 4" Thick 0.092 |  | 4" Block 0.060 |  |  |  | 1/8" Thick 0.920
DOORS
Wood or Metal 0.650